## sample_lfp_uft8
| doi | title | abstract | journal | label
5376 | https://doi.org/10.1016/j.ssi.2007.11.017 | Effect of annealing on transport properties of LiFePO4: Towards a defect chemical model | As a part of the program to construct a defect model for LiFePO4 we measured the transport properties of LiFePO4 with partial removal of lithium from LiFePO4 by annealing the polycrystalline sample at different temperatures. LiFePO4 was synthesized at low temperature and purity of the prepared LiFePO4 investigated by X-ray diffraction (XRD), scanning electron microscope (SEM) and Raman spectroscopy. The conductivity measurements have been carried out in the symmetrical cell Ti/LiFePO4/Ti. The conductivity increases gradually by more than three order of magnitude on long-time annealing in the range of 300 to 500 째C. Upon annealing the activation energy initially stays constant at 0.65 eV, but eventually drops to almost half of its value (0.30 eV). This can be consistently explained by a transition from a defect regime characterized by predominant ionic disorder to the regime of pure Li-deficiency (ionic disorder compensated by electronic defects). Further support for the discussion, is achieved by magnetization measurements which gives information on the effective hole concentration, i.e., the Fe3+/Fe2+ ratio. A tentative defect model is proposed based on lithium vacancies and holes as native carriers which needs further confirmation by doping experiments. | Solid State Ionics | 1
4333 | https://doi.org/10.1016/j.jpowsour.2020.228806 | Big data training data for artificial intelligence-based Li-ion diagnosis and prognosis | Accurate lithium battery diagnosis and prognosis are critical to increase penetration of electric vehicles and grid-tied storage systems. They are both complex due to the intricate, nonlinear, and path-dependent nature of battery degradation. Data-driven models are anticipated to play a significant role in the behavioral prediction of dynamical systems such as batteries. However, they are often limited by the amount of training data available. In this work, we generated the first big data comprehensive synthetic datasets to train diagnosis and prognosis algorithms. The proof-of-concept datasets are over three orders of magnitude larger than what is currently available in the literature. With benchmark datasets, results from different studies could be easily equated, and the performance of different algorithms can be compared, enhanced, and analyzed extensively. This will expend critical capabilities of current AI algorithms, tools, and techniques to predict scientific data. | Journal of Power Sources | 0
199 | https://doi.org/10.1016/j.apenergy.2021.117849 | A review of nickel-rich layered oxide cathodes: synthetic strategies, structural characteristics, failure mechanism, improvement approaches and prospects | Nickel-rich layered oxide cathode materials have high specific capacity and are environmentally-benign, hence they are considered as the most relevant next-generation positive-electrode materials for lithium-ion batteries, particularly for powering plug-in hybrid electric vehicles and battery electric vehicles. The rich nickel content in layered oxides is highly beneficial in improving the energy density, but the cycle ability, rate capability and thermal stability inevitably decrease with the increase of nickel percentage, leading to the gradual failure of lithium-ion batteries. Therefore, it is an essential requisite to give a thorough review of previous research, thereby providing a clear understanding of the relationships between the material structure and their electrochemical activities, and improving the electrochemical performances of nickel-rich layered oxide cathode materials through reasonable modifications. In this article, the structural characteristics and synthetic methods are systematically reviewed. Particularly, the capacity failure mechanism and the corresponding improvement strategies of nickel-rich layered oxides are emphasized and discussed from atomic scale to macro-scale along with the latest literature review. A brief analysis of the perspectives is also presented with several possible research directions for technical and commercial success of nickel-rich layered oxide cathodes. | Applied Energy | 0
5661 | https://doi.org/10.1016/j.trpro.2019.07.021 | Analysis of selected energy storage for electric vehicle on the lithium based | This article deals with the analysis of energy storage tanks in electric vehicles. Paper represents the most used types of accumulators for electric vehicles. Subsequently, the patterns of the Li-ion cell structure are described. Material changes in the internal structure are performed due to better battery output. The result of the comparison is also the development of price the Li-Ion battery. | Transportation Research Procedia | 0
3509 | https://doi.org/10.1016/j.jpowsour.2010.06.086 | Structural transformation of Li2CoPO4F upon Li-deintercalation | Electrochemical performance and structural properties of the high-voltage cathode material Li2CoPO4F have been investigated. The cyclic voltammetry and coulometry under potential step mode in the voltage range 3.0??.1 V vs. Li revealed a structural transformation at potentials above 4.8 V. This transformation occurring upon Li-extraction appears to be irreversible: the subsequent Li-insertion does not result in restoration of the initial structure, but takes place within a new ?쐌odified??framework. According to the structure refinement this modification involves the mutual rotations of (CoO4F2) octahedra and (PO4) tetrahedra accompanied by the considerable unit cell expansion which is expected to enhance the Li-transport upon subsequent cycling. The new framework demonstrates a reversible Li-insertion/extraction in a solid-solution regime with stabilized discharge capacity at around 60 mAh g??. | Journal of Power Sources | 0
3515 | https://doi.org/10.1016/j.jpowsour.2010.08.003 | Vertically aligned carbon nanotube electrodes for lithium-ion batteries | As portable electronics become more advanced and alternative energy demands become more prevalent, the development of advanced energy storage technologies is becoming ever more critical in today`s society. In order to develop higher power and energy density batteries, innovative electrode materials that provide increased storage capacity, greater rate capabilities, and good cyclability must be developed. Nanostructured materials are gaining increased attention because of their potential to mitigate current electrode limitations. Here we report on the use of vertically aligned multi-walled carbon nanotubes (VA-MWNTs) as the active electrode material in lithium-ion batteries. At low specific currents, these VA-MWNTs have shown high reversible specific capacities (up to 782 mAh g?? at 57 mA g??). This value is twice that of the theoretical maximum for graphite and ten times more than their non-aligned equivalent. Interestingly, at very high discharge rates, the VA-MWNT electrodes retain a moderate specific capacity due to their aligned nature (166 mAh g?? at 26 A g??). These results suggest that VA-MWNTs are good candidates for lithium-ion battery electrodes which require high rate capability and capacity. | Journal of Power Sources | 0
3213 | https://doi.org/10.1016/j.jelechem.2021.115488 | A mathematical method for open-circuit potential curve acquisition for lithium-ion batteries | A half-cell test is often used to obtain electrode potentials for lithium-ion batteries when using an electrochemical model to simulate terminal voltage, which needs a series of time-consuming processes. However, this method generally requires expensive electrochemical measuring equipment, reference electrodes, and a vacuum glove box. This study develops a mathematical method for open-circuit potential curve acquisition. With a known open-circuit potential of the positive electrode and full-cell open-circuit voltage approximately measured at a low discharge rate of 0.02C, an open-circuit potential curve of the negative electrode can be calculated. A mathematical expression incorporating hyperbolic tangent functions and exponential functions with central coordinate positions against different lithiation states is then selected to describe the negative open-circuit potential. Finally, a least squares fitting method is adopted to identify the unknown coefficients in the expression. Five types of batteries are then tested to assess the accuracy and robustness of the method. | Journal of Electroanalytical Chemistry | 0
5587 | https://doi.org/10.1016/j.ssi.2021.115831 | Ce(NO3)3 as an electrolyte additive to regulate uniform lithium deposition for stable all-solid-state batteries | All-solid-state lithium metal batteries (LMBs) have attracted extensive attention because of their high energy density and good safety performance. But the ionic conductivity at low temperature and dendritic growth hinder their further development. In this work, a flexible all solid-state electrolyte consisted with Ce(NO3)3, lithium bis(fluorosulfonyl) imide (LiFSI), and poly(ethylene oxide) (PEO) is synthesized. Ce(NO3)3 as an effective additive can enhance the ionic conductivity of solid polymer electrolytes (SPEs) by regulating Li+ transporting and stabilizing the interface between lithium metal anode and electrolyte by forming a stable and uniform solid electrolyte interphase (SEI) on lithium metal anode surface. The as-prepared electrolyte exhibits a good ionic conductivity of 1.6 횞 10?? S cm?? at 60 째C and a wide electrochemical window of 4.4 V. The Li//Li symmetric cell with PEO + LiFSI+1%Ce(NO3)3 electrolyte displays a long cycling lifespan of over 1100 h at 0.1 mA cm?? at 60 째C. Moreover, the corresponded LiFePO4 (LFP)//Li cell exhibits a long cycling lifespan of 300 cycles and excellent rate capability. This work proposes an effective additive to improve ionic conductivity and stabilize the Li metal/electrolyte interface. | Solid State Ionics | 0
2694 | https://doi.org/10.1016/j.jallcom.2010.01.065 | Structure and electrochemical properties of LiMnBO3 as a new cathode material for lithium-ion batteries | Single-phase lithium manganese borate, LiMnBO3, was obtained at the temperature higher than 850 째C by one-step solid state reaction without using carbon black in the starting materials. The initial specific discharge capacity for the cathode active material was 75.5 mAh/g at the current density of 5 mA/g and the mean fade of capacity was 0.09% per cycle except for the first cycle. The LiMnBO3 compound maintained a specific discharge capacity of 42.3 mAh/g even at the current density of 50 mA/g and the capacity fade per cycle was only 0.2% during 40 cycles. The cyclic voltammograms (CV) curves show that the Mn3+/Mn2+ redox couple situated at 2.23 and 4.13 V can be clearly observed during anodic and cathodic sweeps. Combined the cyclic voltammograms results with the X-ray diffraction patterns of electrodes before and after cycling, where no significant change of the peak currents and the peak potentials during cycling, it was anticipated that the extraction and insertion of Li-ions are totally reversible in this compounds and the hexagonal structure for LiMnBO3 can be maintained after long cycles under high charge and discharge rate. | Journal of Alloys and Compounds | 0
3670 | https://doi.org/10.1016/j.jpowsour.2013.03.063 | Synthesis and electrochemical performances of (1?뭯)LiMnPO4쨌xLi3V2(PO4)3/C composite cathode materials for lithium ion batteries | A series of (1?뭯)LiMnPO4쨌xLi3V2(PO4)3/C (x = 0, 0.1, 0.2, 0.3, 0.4, 0.5, 1) composites cathode materials are successfully synthesized by solid-state method. The structures and properties of the composites have been studied with X-ray diffraction (XRD), scanning electron microscopy (SEM), elemental mapping, high resolution transmission electron microscopy (HRTEM), energy dispersive spectroscopy (EDS) and electrochemical measurements. XRD results reveal that the composites comprise Li3V2(PO4)3 phase and LiMnPO4 phase with a small amount of LiVP2O7 impurity. The electrochemical measurement results show that the ratios of LiMnPO4 to Li3V2(PO4)3 are correlated with the electrochemical performances of the composite materials. Among these composites, the 0.6LiMnPO4쨌0.4Li3V2(PO4)3 exhibits the best electrochemical performance, it can deliver specific capacity of 154 mA h g?? at 0.05 C charge?밺ischarge rate. | Journal of Power Sources | 0
1400 | https://doi.org/10.1016/j.electacta.2016.02.156 | Co-modification of LiNi0.5Co0.2Mn0.3O2 cathode materials with zirconium substitution and surface polypyrrole coating: towards superior high voltage electrochemical performances for lithium ion batteries | The combination of zirconium doping and surface conductive polypyrrole coating is successfully demonstrated to enhance the high voltage electrochemical performances of LiNi0.5Co0.2Mn0.3O2 (NCM) cathode materials. The lattice parameters calculated from the X-ray diffraction (XRD) patterns by Rietveld refinement reveal that the cation mixing degree is restrained and the lithium slabs spacing is broadened after zirconium substitution (NCMZ). A compact and continuous polypyrrole thin film is satisfactorily coated onto the surface of zirconium-doped (NCMZ/PPy) sample, which is confirmed by fourier transform infrared spectrometry (FT-IR), scanning electron microscopy (SEM) and transmission electron microscope (TEM). Though the initial discharge capacity of NCMZ/PPy sample is slightly lower than pristine one, the cycling stability is dramatically improved. Notably, NCMZ/PPy sample shows capacity retention of 89.83% at 1C after 100 repeated cycles, while that of pristine one remains only 69.36%. When the electrodes cycled at 2C for 200 cycles, the capacity retention of NCMZ/PPy still reaches up to 78.83%, and that of pristine one is only 56.79%. The presence of polypyrrole network acts as a capsule shell, which can protect the active substance from erosion caused by the HF attacking. As a result, the cycling stability and rate performance of co-modified sample are both better than those of bare LiNi0.5Co0.2Mn0.3O2 sample and zirconium doped materials. | Electrochimica Acta | 0
5366 | https://doi.org/10.1016/j.ssi.2006.07.060 | Mass and charge transport in hierarchically organized storage materials. Example: Porous active materials with nanocoated walls of pores | To enhance the kinetics of poorly conducting cathode materials for Li batteries, the authors have proposed a number of strategies based on crushing the active material into nanopowder and embedding the powder into a carbon-based web or coating. Using the well-elaborated example of LiFePO4, we demonstrate that the same goal can be achieved with a different approach where the active material remains in a form of large (1??0 關m) single crystals. Instead of crushing the material, we make it porous?봶ith average pore size around 50 nm and pore surface area of 25 m2/g. The walls of the pores (but also the outer surfaces of crystals) are covered with ca. 1-nm-thick carbon film. Most surprisingly, such a unique nanoarchitecture can be prepared using a simple sol?밽el based procedure including a single heat treatment. The crucial part is the selection of appropriate carbon precursor. For example, citric acid decomposes quite vigorously into gases and solid carbon at temperatures up to ca. 450 째C. This range matches exactly the first solidification of LiFePO4. Thus, the evolving gases can create an interconnected web of pores while the solid parts (carbon) are deposited simultaneously on the walls of pores. We further show that a carbon content of less than 3% is already sufficient for surpassing the percolation threshold with respect to surface conductivity of carbon. Using more carbon can decrease the rate performance so a fine balance is required in this respect. Most importantly, carbonization at a temperature of slightly less than 700 째C is sufficient to achieve a composite conductivity of the order of 10??2 S cm??2?봫ore than sufficient for good cathode kinetics. In the end, we show new evidence that the phase that is responsible for high conductivity of LiFePO4?밅 composites is indeed the carbon phase. | Solid State Ionics | 1
2226 | https://doi.org/10.1016/j.est.2019.03.022 | Battery health prediction under generalized conditions using a Gaussian process transition model | Accurately predicting the future health of batteries is necessary to ensure reliable operation, minimise maintenance costs, and calculate the value of energy storage investments. The complex nature of degradation renders data-driven approaches a promising alternative to mechanistic modelling. Here we show that a Bayesian non-parametric approach, using Gaussian process regression, can predict capacity fade in a variety of usage scenarios, forming a generalised health model. Our results are demonstrated on the open-source NASA Randomised Battery Usage Dataset, with data of 26 cells aged under widely varying operational conditions. Using half of the cells for training, and half for validation, we can accurately predict long term capacity fade, with a best case normalised root mean square error of 4.3%, including accurate estimation of the uncertainty of the prediction. | Journal of Energy Storage | 0
2834 | https://doi.org/10.1016/j.jallcom.2018.05.058 | Three-dimensional Li1.2Ni0.2Mn0.6O2 cathode materials synthesized by a novel hydrothermal method for lithium-ion batteries | Three-dimensional (3D) hierarchical Li-rich Li1.2Ni0.2Mn0.6O2 microspheres are directly prepared by a novel hydrothermal method without calcination. The preparation procedure involves a co-precipitation process for precursor microspheres and subsequent hydrothermal reaction with different concentration of lithium source at 220??캜. The prepared layered materials are composed of stacked nanorods with the length of 100??00?칗m. When used as cathode material of lithium-ion battery, the material synthesized by appropriate concentration of lithium source exhibits remarkable electrochemical performances with an initial discharge specific capacity of 269?칖A?칑 g?? and a first Coulombic efficiency of 82.8% at 0.1?츮. Meanwhile, a high reversible specific capacity of 121.3?칖A?칑 g?? can be achieved after 100 cycles at 5?츮, revealing the good rate capability. These results demonstrate that the direct hydrothermal method without calcination is an effective and energy-saving approach to synthesize 3D Li-rich cathode materials for lithium-ion batteries. | Journal of Alloys and Compounds | 0
4714 | https://doi.org/10.1016/j.memsci.2019.02.003 | TiO2 nanoshell@polyimide nanofiber membrane prepared via a surface-alkaline-etching and in-situ complexation-hydrolysis strategy for advanced and safe LIB separator | As the third electrode, separators with fabulous properties are in urgent need at present since the safety problem is increasingly standing out with the development of high-power lithium ion batteries (LIBs). However, it is extremely hard to improve simultaneously the thermal stability, flame-resistance, wettability and ion-transport property of the polymeric separators. Considering this great challenge, herein, an innovative and green technique is reported for building up titania (TiO2)-nanolayer-encapsulated polyimide (PI) nanofibers, i.e., TiO2 nanoshell@PI core nanofibers, by employing titanium oxysulfate (TiOSO4) as the source of TiO2. Distinct from the traditional ceramic-coating process, such unique TiO2@PI shell-core configuration is fabricated via a surface-alkaline-etching and in-situ complexation-hydrolysis strategy, and the thickness of the TiO2 nanoshell could be readily regulated by varying the complexing time in TiOSO4 solution. With the encapsulation of the compact TiO2 nanoshell, the TiO2@PI shell-core nanofiber membrane displays great flame-resistance, excellent wettability, outstanding thermal dimensional stability at 300??캜 and higher ionic conductivity when being utilized as LIB separator. The lithium iron phosphate (LiFePO4) half-cell using this TiO2@PI nanofabric separator manifests a high capacity of 132.8?칖Ah?칐?? @ 5C, which is much higher than the cells using pristine PI separator (122.3?칖Ah?칐?? @ 5C) and Celgard PP (95.3?칖Ah?칐?? @ 5C). Besides, the cell with this novel separator shows excellent cycling stability at the high temperature of 120??캜 with no capacity decay after 100 cycles. All these characteristics indicate that the TiO2@PI shell-core nanofiber membranes are advanced and safe separator materials for LIBs, especially for high-power LIBs. | Journal of Membrane Science | 1
4701 | https://doi.org/10.1016/j.memsci.2016.12.011 | Superior polymer backbone with poly(arylene ether) over polyamide for single ion conducting polymer electrolytes | Effect of polyamide and poly(arylene ether) as backbones of bis(benzene sulfonyl)imide for single ion conducting polymer electrolytes on mechanical and electrochemical properties and device performance was investigated. Alternating copolymerization between 4,4??fluorine bis(benzene sulfonyl)imide and 4,4??dihydroxydiphenyl ether produced a poly(arylene ether) based polymer (LiPHFE). For comparison, 4,4??dicarboxyl bis(benzene sulfonyl)imide was used to copolymerize with 4,4??diaminodiphenyl ether to form a polyamide based polymer (LiPACA). Thermal stability, morphology, mechanical strength, electrochemical stability and battery performance were carefully measured. We conclude that the LiPHFE blend film is superior to the LiPACA blend film. Half-cells using LiFePO4 (LFP) and Li4Ti5O12 (LTO) incorporating the LiPHFE film as the electrolyte as well as the separator were tested separately at 1 C for 800 cycles. No obvious performance decay was observed, demonstrating exceptional device compatibility and stability. Finally, a full cell with the configuration of ?쏬TO ¦ LiPHFE ¦ LFP??was assembled and subsequently tested at 0.5 C for 100 cycles. The device is capable of delivering a stable discharge capacity of 96 mAh g?? normalized to the mass of LFP with the coulombic efficiency of 100%. This work paves a way for design of more robust single ion conducting polymer electrolytes to enable batteries to be operative with long cycle life and superior device safety. | Journal of Membrane Science | 0
1630 | https://doi.org/10.1016/j.electacta.2020.135902 | Anion-inhibited solid framework polymer electrolyte for dendrite-free lithium metal batteries | Lithium metal shows great promise as an anode material for high-performance next-generation batteries due to its low redox potential, low weight, and high specific capacity. However, the uncontrolled growth of lithium dendrites during charge?밺ischarge cycling limits the practical application of lithium metal anodes. In this work, an anion-inhibited solid framework polymer electrolyte (SFPE) was prepared through the polymerization of vinyl polyhedral oligomeric silsesquioxane (VPOSS) and diallyl dicarbonate (DDC) as a means to suppress lithium dendrite formation. The structure of the electrolyte was found to reduce the electric field at the anode surface by restricting the free movement of the anions (TFSI?? of the lithium salt, which facilitated the orderly, uniform, and safe deposition of lithium ions on the anode. The SFPE presented a high lithium ion transference number (0.63), a wide window of electrochemical stability (5.6 V versus Li+/Li), and high ionic conductivity (0.31 mS cm??) at 25 째C. A LiFePO4/Li cell containing the SFPE achieved a specific discharge capacity of 165 mAh g?? and a capacity retention of 91.3% after 200 cycles at 0.1 C (1 C = 180 mAh g??) and 25 째C, and the lithium anode surface remained smooth after 600 h of constant-current charge?밺ischarge cycling. Based on these results, this SFPE is an excellent candidate for use in high-performance lithium metal batteries. | Electrochimica Acta | 1
1756 | https://doi.org/10.1016/j.enconman.2015.07.079 | An improved charging/discharging strategy of lithium batteries considering depreciation cost in day-ahead microgrid scheduling | An energy storage system is critical for the safe and stable operation of a microgrid (MG) and has a promising prospect in future power system. Economical and safe operation of storage system is of great significance to MGs. This paper presents an improved management strategy for lithium battery storage by establishing a battery depreciation cost model and employing a practical charging/discharging strategy. Firstly, experimental data of lithium battery cycle lives, which are functions of the depth of discharge, are investigated and synthesized. A quantitative depreciation cost model is put forward for lithium batteries from the perspective of cycle life. Secondly, a practical charging/discharging strategy is applied to the lithium battery management in MGs. Then, an optimal scheduling model is developed to minimize MG operational cost including battery depreciation cost. Finally, numerical tests are conducted on a typical grid-connected MG. Results show that the depth of discharge of storage is scheduled more rationally, and operational cost is simultaneously saved for MG under the proposed management strategy. This study helps to improve the cost efficiency and alleviate the aging process for lithium batteries. | Energy Conversion and Management | 0
4091 | https://doi.org/10.1016/j.jpowsour.2017.10.075 | Does size matter ??What other factors are limiting the rate performance of Na3V2(PO4)3 cathode in sodium-ion batteries | Na3V2(PO4)3 (NVP) is an extensively researched cathode material for the sodium-ion batteries (NIBs). Size reduction and nanocarbon coating are often used to improve its rate performance. These are strategies that have been proven highly effective for LiFePO4 (LFP), a phosphate-based cathode material which is nowadays popular with the lithium-ion batteries. Nanocarbon coating is undoubtedly useful since NVP encounters similar external electron transport barriers as LFP. The effect of size reduction, however, remains debatable since in theory, the 3D NASICON framework of NVP is more efficient for solid state ionic diffusion than is LFP. We have undertaken the measurements of the electrochemical performance of NVP particles of different sizes, electrode compositions, active material loadings and processing conditions, for the purpose of identifying the most significant factors which determine the rate performance of NVP as a NIB cathode material. | Journal of Power Sources | 0
4868 | https://doi.org/10.1016/j.nanoen.2016.04.021 | Graphene wrapped NASICON-type Fe2(MoO4)3 nanoparticles as a ultra-high rate cathode for sodium ion batteries | Na+ superionic conductor (NASICON) type Fe2(MoO4)3 with capacious ion diffusion tunnels and a flat discharge plateau, is a promising cathode material for sodium ion batteries. However, the sluggish electrochemical kinetics limits its further development due to the poor electron conductivity and long Na+ diffusion path. In this work, a graphene wrapped Fe2(MoO4)3 nanoparticle composite was synthesized via a micro-emulsion method followed by annealing. The composite exhibits ultra-high rate capability (64.1 mA h g?? at 100 C, better than all the reported works) and good high-rate cycling stability (76% capacity retention after 100 cycles at 10 C). The enhanced electrochemical performances are attributed to the unique composite structure with shortened ion diffusion distance and high electron conductivity. Furthermore, the Na+ insertion/extraction mechanism of the composite is systematically investigated, based on in-situ X-ray diffraction (XRD) and X-ray photoelectron spectroscopy (XPS). Our work demonstrates that the graphene wrapped Fe2(MoO4)3 nanoparticle composite has great potential for high-rate sodium ion batteries. | Nano Energy | 0
2927 | https://doi.org/10.1016/j.jallcom.2021.159916 | Uniform titanium nitride decorated Cu foams by electrophoretic deposition for stable lithium metal anodes | Metallic Li, with ultrahigh theoretical capacity (3860 mA h g??) and the lowest electrochemical potential (??.04 V vs. the standard hydrogen electrode), is perfectly meet the needs of high energy density lithium batteries. However, the direct use of metallic lithium as anode would cause serious dendrite and huge volume expansion, which will bring safety hazards and restrict the practical commercialization of Li metal anodes. Herein, a facile electrophoretic deposition (EPD) method was employed for the first time to fabricate uniform TiN modified commercial Cu foam (TiN@Cu foam) as the lithiophilic 3D conductive skeleton. The lithiophilic TiN acts as the well-distributed seeds to promote the uniform lithium deposition, attributing to the lowed nucleation overpotential. The porous and conductive Cu foams can further mitigate the formation of Li dendrites, on account of its high specific surface area reduce the effective current density. The TiN@Cu foam based half cells and symmetric cells both exhibit improved reversibility and reduced polarization voltage in lithium plating/stripping process. Furthermore, better rate performance and cycling stability were also achieved in the full-cell configurations of TiN@Cu foam-Li/Li4Ti5O12 (LTO) and TiN@Cu foam-Li/LiFePO4 (LFP). This work demonstrates a facile strategy to modify the commercial current collectors with pre-synthesized lithiophilic nanoparticles for achieving uniform Li deposition. | Journal of Alloys and Compounds | 1
5554 | https://doi.org/10.1016/j.ssi.2019.115029 | Synthesis and electrochemical characterization of Li2Fe1?뭯MnxP2O7/C (0??돞?칧??돞??) composites as cathode materials for lithium batteries | Li2Fe1?뭯MnxP2O7/C (0??돞?칧??돞??) composites were prepared using citric acid assisted spray pyrolysis followed by wet ball milling with heat treatment. The citric acid assisted spray pyrolysis was performed by adding citric acid to precursor solutions and the wet ball-milling was done with acetylene black for the as-prepared samples. The chemical compositions of the final samples were confirmed by inductively coupled plasma emission spectrometry (ICP-OES) to be stoichiometric compositions of the desired materials. Furthermore, the formation of Li2Fe1-xMnxP2O7 solid solutions could be verified by the peak shifts in the X-ray diffraction patterns of the samples and the linear variations of lattice parameters with increasing of x in the Li2Fe1-xMnxP2O7/C. The electrochemical performance of Li2Fe1-xMnxP2O7/C composites as cathode materials for lithium batteries were evaluated at room and elevated temperatures. The Li2Fe1-xMnxP2O7/C composites delivered its theoretical discharge capacity at x????, and then its discharge capacity decreases linearly with increasing of x at room temperature. In contrast, it was clearly seen that the electrochemical activity of Li2Fe1-xMnxP2O7/C composite was enhanced at an elevated temperature. | Solid State Ionics | 0
4802 | https://doi.org/10.1016/j.mtcomm.2020.101910 | New insights for constructing solid polymer electrolytes with ideal lithium-ion transfer channels by using inorganic filler | All-solid-state lithium batteries have been regarded as the ultimate solution to the safety problem of the next generation lithium batteries. However, the transport of Li+ between solid-solid interfaces and the growth of lithium dendrites disrupts the research progress of all-solid-state lithium batteries. Herein, the solid polymer electrolyte was prepared by the blending method of PVDF(polyvinylidenefluoride) and CA(celluloseacetate) as matrix and modified MMT(montmorillonite) as a filler. The conductivity of the polymer electrolyte film was 3.40??쀢?0?? Scm-1 at 25??캜. The electrochemical stability window was 4.2?칅 and the transference number was 0.315. Meanwhile, the all-solid-state lithium battery had a specific discharge capacity of 112?칖A?칑 g-1 for the first cycle at 0.5 C and 112.9?칖A?칑 g-1 after 100 cycles with an average coulomb efficiency of 100 %. | Materials Today Communications | 1
408 | https://doi.org/10.1016/j.bios.2021.113664 | Sensitive and robust chemical detection using an olfactory brain-computer interface | When it comes to detecting volatile chemicals, biological olfactory systems far outperform all artificial chemical detection devices in their versatility, speed, and specificity. Consequently, the use of trained animals for chemical detection in security, defense, healthcare, agriculture, and other applications has grown astronomically. However, the use of animals in this capacity requires extensive training and behavior-based communication. Here we propose an alternative strategy, a bio-electronic nose, that capitalizes on the superior capability of the mammalian olfactory system, but bypasses behavioral output by reading olfactory information directly from the brain. We engineered a brain-computer interface that captures neuronal signals from an early stage of olfactory processing in awake mice combined with machine learning techniques to form a sensitive and selective chemical detector. We chronically implanted a grid electrode array on the surface of the mouse olfactory bulb and systematically recorded responses to a large battery of odorants and odorant mixtures across a wide range of concentrations. The bio-electronic nose has a comparable sensitivity to the trained animal and can detect odors on a variable background. We also introduce a novel genetic engineering approach that modifies the relative abundance of particular olfactory receptors in order to improve the sensitivity of our bio-electronic nose for specific chemical targets. Our recordings were stable over months, providing evidence for robust and stable decoding over time. The system also works in freely moving animals, allowing chemical detection to occur in real-world environments. Our bio-electronic nose outperforms current methods in terms of its stability, specificity, and versatility, setting a new standard for chemical detection. | Biosensors and Bioelectronics | 0
2776 | https://doi.org/10.1016/j.jallcom.2015.08.166 | Improved electrochemical properties of LiFePO4/Cu cathode material synthesized via an optimized two-step chemical process | LiFePO4/Cu (LFP/Cu) composite as a cathode material for lithium-ion battery was successfully synthesized via a two-step chemical process. The reductant concentration, solution pH, temperature and reaction time of this chemical process were investigated based on a series of experiments to explore the optimal parameters. The structural characteristics and electrochemical properties of LFP/Cu composite were compared with pure LiFePO4. X-ray diffraction (XRD) indicated that the obtained LFP/Cu composite was well crystallized, in addition, the copper particles did not destroy the olivine structure of LiFePO4. Scanning electron microscope (SEM) and energy dispersive spectrometer (EDS) element map showed that nano-sized copper particles exhibited a homogeneous distribution on the surface of LiFePO4. Electrochemical impedance spectroscopy (EIS) compared the charge-transfer resistance (Rct) of LFP/Cu and pure LiFePO4 electrode, indicating that the decrease of Rct was nearly 40% after adding moderate amount of nano-sized copper particles. The charge?밺ischarge tests demonstrated that the optimized LFP/Cu composite with 6.18% nano-sized copper particles delivered the initial discharge capacity of 146.7 mAh g?? at 0.1 C, which was much higher than pure LiFePO4 and all the other samples. The better electrochemical properties were mainly attributed to the significantly decrease of Rct and the enhancement of electronic conductivity, which is benefit from the superficial nano-sized copper particles. | Journal of Alloys and Compounds | 1
3977 | https://doi.org/10.1016/j.jpowsour.2016.05.097 | Relating the 3D electrode morphology to Li-ion battery performance; a case for LiFePO4 | One of the main goals in lithium ion battery electrode design is to increase the power density. This requires insight in the relation between the complex heterogeneous microstructure existing of active material, conductive additive and electrolyte providing the required electronic and Li-ion transport. FIB-SEM is used to determine the three phase 3D morphology, and Li-ion concentration profiles obtained with Neutron Depth Profiling (NDP) are compared for two cases, conventional LiFePO4 electrodes and better performing carbonate templated LiFePO4 electrodes. This provides detailed understanding of the impact of key parameters such as the tortuosity for electron and Li-ion transport though the electrodes. The created hierarchical pore network of the templated electrodes, containing micron sized pores, appears to be effective only at high rate charge where electrolyte depletion is hindering fast discharge. Surprisingly the carbonate templating method results in a better electronic conductive CB network, enhancing the activity of LiFePO4 near the electrolyte-electrode interface as directly observed with NDP, which in a large part is responsible for the improved rate performance both during charge and discharge. The results demonstrate that standard electrodes have a far from optimal charge transport network and that significantly improved electrode performance should be possible by engineering the microstructure. | Journal of Power Sources | 0
4769 | https://doi.org/10.1016/j.mineng.2019.106073 | Leaching and ion exchange based recovery of nickel and cobalt from a low grade, serpentine-rich sulfide ore using an alkaline glycine lixiviant system | The paper presents the outcomes of exploratory research relating to the atmospheric pressure and ambient temperature leaching of nickel and cobalt from a Western Australian low grade, disseminated, nickel-cobalt sulfide ore, and the subsequent recovery using ion exchange (IX) using alkaline glycine solutions in mildly oxidizing environments. The results present a foundation for a direct leach approach at ambient conditions, particularly if upstream opportunities are considered (heap leach, in-situ leach, or vat leach, or bulk ore leach) from low grade Ni-Co resources. The results for cobalt are particularly exciting given the low recovery of cobalt in most smelting operations and the loss of cobalt to converter slags in conventional approaches. In addition, significant nickel losses are often incurred to flotation cleaner tailings to make a smeltable concentrate at an acceptable level of magnesium. The study showed that even though glycine-based leach rates for Ni and Co are slow, no passivation was observed and about 83.5% Ni and 76.3% Co were extracted at room temperature using conventional bottle rolls over a 672?칑 period using a multistage extraction (i.e. leachate decant and reagent refresh with either new reagent or recycled barren raffinate). The ore contained cobalt-bearing pentlandite as the predominant Ni-Co mineralization, with Kaolinite-serpentine group, magnesite and hydrotalcite the predominant oxide and pyrrhotite as the predominant sulfide gangue minerals. The effects of glycine concentration, pH and temperature have been studied. It was found that leaching at pH 10.0 gave significant better leach Ni and Co extraction than operating at higher pH of 11.5. In glycine leach campaigns, the dissolution of iron, magnesium, silicon, manganese and other impurities were insignificant. This is particularly important for iron removal which would normally have posed a significant solid-liquid separation and waste disposal cost and magnesium, given the very high levels of magnesium that would normally have dissolved from such ores in acidic systems. Excellent recovery of Ni and Co from leach solutions was achieved by a selected ion exchange resin (Purolite S930Plus) and high Ni and Co dissolution was achieved using recycle glycine solutions after metals adsorption and pH adjustment. | Minerals Engineering | 0
4889 | https://doi.org/10.1016/j.nanoen.2018.07.009 | All-solid-state planar integrated lithium ion micro-batteries with extraordinary flexibility and high-temperature performance | The relentless development and modularization of electronics have urgently required the all-round improvement of performance, flexibility, safety, miniaturization and integration of micro-batteries. However, traditional cell design in stacked geometry fails to meet these comprehensive demands, especially high-temperature performance. Herein, we report the prototype construction of all-solid-state planar lithium ion micro-batteries (LIMBs), with characteristics of superior volumetric energy density, exceptional flexibility, extraordinary high-temperature performance, and outstanding integration of bipolar cells. The planar LIMBs were manufactured based on the interdigital patterns of lithium titanate nanospheres/graphene as anode and lithium iron phosphate microspheres/graphene as cathode, free of polymer binder and separator, working in ionogel electrolyte. The resulting LIMBs deliver ultrahigh volumetric energy density of 125.5 mWh cm??, ultralong-term cyclability without capacity loss after 3300 times at room temperature, and outstanding rate capability due to the multi-directional Li-ion diffusion mechanism. Furthermore, our micro-batteries present exceptional flexibility without capacity decay under repeated bending, remarkable high-temperature performance up to 1000 cycles operated at 100??캜, superior miniaturization and simplified modularization of constructing intergrated LIMBs that readily control over the output voltage and capacity, all of which can?셳 be simultaneously achieved by the conventional techniques. Therefore, our planar LIMBs hold tremendous opportunities for future miniaturized and integrated electronics. | Nano Energy | 1
2093 | https://doi.org/10.1016/j.ensm.2021.10.017 | Multisalt chemistry in ion transport and interface of lithium metal polymer batteries | Solvent-free solid-state polymer electrolytes (SPE) that go beyond the barriers like intrinsic low ionic conductivity, slow ion dynamics, and unstable electrode-electrolyte interphase will be fundamental for realizing the next generation of safe and high-performance lithium metal batteries. Hereby, cross-linked solid polymer electrolyte (XSPE) networks based on multisalt chemistry are synthesized using photopolymerization reaction, which outshine the conventional single salt-based XSPEs. By introducing the multisalt chemistry, an enhanced Li+ ion transport (ionic conductivity and short residence time) via anion mediated transfer (AMT) and improved interfacial characteristics (e.g., stable Li¦electrolyte interphase, smooth Li-deposition) are demonstrated. Furthermore, a three-times increase in Li+ ion transference number and nearly one order of magnitude increment in diffusion coefficient are achieved. Using theoretical calculations, we propose an AMT-based ion conduction pathway in multisalt-based XSPEs. Besides, the superior electrochemical performance of multisalt-based XSPEs compared to single salt-based polymer electrolytes in Li-metal polymer batteries (LMPB) using C-LiFePO4 and LiNi0.8Co0.15Al0.05O2 cathodes are successfully demonstrated. | Energy Storage Materials | 0
996 | https://doi.org/10.1016/j.egypro.2019.01.778 | Experimental study and numerical modeling on cylindrical lithium-ion power battery thermal inertia | Thermal issues are increasingly critical for the scaling-up and integrated deployment of lithium-ion batteries (LIBs). Many studies have investigated thermal management of battery packs; however, few have investigated thermal inertia of batteries, which is the basis for battery thermal management design. Experimental results show that the thermal inertia can greatly affect the thermal behavior of the battery during discharging. Thus, a battery thermal model is created using COMSOL multiphysics software, and infrared imaging is used to investigate the thermal inertia for a LiFePO (LFP) battery under natural convection. The model and corresponding simulation could provide helpful references for the design and control of the thermal behavior of batteries and to improve their performance. The temperature distribution and variation trend of the internal temperature, surface temperature, and temperature difference in the slack period after discharge were studied. The results indicate that the battery radius (R) and discharge rate (C) are the main factors influencing thermal inertia. | Energy Procedia | 0
1039 | https://doi.org/10.1016/j.electacta.2007.08.048 | Preparation and characterization of nano-particle LiFePO4 and LiFePO4/C by spray-drying and post-annealing method | Pure, nano-sized LiFePO4 and LiFePO4/C cathode materials are synthesized by spray-drying and post-annealing method. The influence of the sintering temperature and carbon coating on the structure, particle size, morphology and electrochemical performance of LiFePO4 cathode material is investigated. The optimum processing conditions are found to be thermal treatment for 10 h at 600 째C. Compared with LiFePO4, LiFePO4/C particles are smaller in size due to the inhibition of crystal growth to a great extent by the presence of carbon in the reaction mixture. And that the LiFePO4/C composite coated with 3.81 wt.% carbon exhibits the best electrode properties with discharge capacities of 139.4, 137.2, 133.5 and 127.3 mAh g?? at C/5, 1C, 5C and 10C rates, respectively. In addition, it shows excellent cycle stability at different current densities. Even after 50 cycles at the high current density of 10C, a discharge capacity of 117.7 mAh g?? is obtained (92.4% of its initial value) with only a low capacity fading of 0.15% per cycle. | Electrochimica Acta | 1
221 | https://doi.org/10.1016/j.apm.2019.09.048 | Analysis of weak solutions for the phase-field model for lithium-ion batteries | We study a phase-field model for lithium-ion batteries of olivine LiFePO4. During electrochemical cycling the fundamental behavior of the crystal is the diffusion of Li which controls the movement of the phase boundary without changing the olivine topology. This model with diffusive phase interfaces consists of two nonlinear parabolic equations of second order. We first prove the existence of global solutions to an initial-boundary value problem of this model. Numerical experiments of the model are then performed to simulate the evolution of lithium concentration and of phase interfaces. | Applied Mathematical Modelling | 0
23 | https://doi.org/10.1016/j.apenergy.2012.07.032 | Small scale electricity generation from a portable biomass cookstove: Prototype design and preliminary results | The World Health Organisation estimates that over 20% of the global population (??.4 billion people) lack access to electricity. Furthermore, 40% of the global population (??.7 billion people) rely on the traditional use of biomass for cooking (WHO 2011, OEDC/IEA, 2010). This study details the development of a prototype electrical generator for portable stoves commonly in use in the developing world. This generator is capable of delivering small amounts of off-grid electricity. Power is generated using the thermoelectric effect. A single thermoelectric module is utilised to convert a small portion of heat from the stove to electricity. The electricity produced is used to charge a single 3.3 V lithium?밿ron phosphate battery and drive a low power fan, as well as some other auxiliary features. The airflow produced by the fan is used in conjunction with a commercially available heat pipe heat sink to maintain an adequate temperature difference across the thermoelectric module. From experiments in the laboratory, a maximum TEG power output of 5.9 W has been obtained. On average, 3 W h of energy was stored in a battery during a typical 1 h long burn. Three 1 h long burns produced sufficient energy to fully charge the battery. The performance of the electricity generating cooking stove has subsequently been tested in Malawi using locally sourced fuel and fire stoking methods. | Applied Energy | 0
4949 | https://doi.org/10.1016/j.nanoen.2021.106498 | Dual-interface reinforced flexible solid garnet batteries enabled by in-situ solidified gel polymer electrolytes | The garnet-type Li7La3Zr2O12 (LLZO) is deemed as the promising solid electrolyte for solid lithium batteries due to its high stability and ionic conductivity. However, the rigid and brittle natures of LLZO lead to severe interfacial issues from both the cathode and the Li-metal anode sides, as well as limited applications in flexible electronics. In this work, the in-situ solidified gel polymer electrolytes (GPEs) are constructed as not only the interlayer to buffer electrode/garnet interfaces, but also the adhesive to join garnet blocks together, realizing the scale expansion and good flexibility of solid garnet batteries. For interface engineering, such GPE is conformally solidified at electrode/garnet interfaces, along with the cathode particles fully surrounded by solidified electrolytes. On anode sides, the Li/garnet interfacial resistance notably drops to 88 廓 cm2, accompanied by the symmetric cell stably cycling over 400 h with robust solid electrolyte interphases. On cathode sides, the cross-linked ion-conducting network is formed inside the cathode, and the intimate contact is built at cathode/garnet interface, arousing remarkable cycling and rate performance for LiFe0.2Mn0.8PO4/Li and LiFePO4/Li cells at 30 째C. Furthermore, the soft GPE can be used as adhesive to connect garnet blocks together without gaps, enabling the construction of flexible and large-scale solid batteries, in which the GPE functions as deformable medium to induce the bending and coiling of solid batteries. This work demonstrates a promising strategy to address both the rigidity and brittleness issues of garnets by utilizing the in-situ solidified multifunctional GPEs. | Nano Energy | 0
4833 | https://doi.org/10.1016/j.mtener.2021.100845 | Understanding kinetic and thermodynamic properties of blended cathode materials for lithium-ion batteries | Using electrodes with multiple types of active materials has been shown to be a promising approach to improve critical properties of Li-ion batteries, such as cost, lifetime, safety, and rate performance and is already applied in automotive applications. However, the impact of the type and content of components in the blend is still poorly understood, making it difficult to identify the most beneficial compositions and designs. The present work systematically investigates how specific electrochemical properties of the components affect the resulting electrochemical kinetics and thermodynamics of blended electrodes. The impact of component type and mass ratio on the voltage and entropy profiles, charge transfer kinetics, and lithium diffusivity is examined by thermodynamic analyses, galvanostatic titration, impedance spectroscopy, and chronoamperometry. Comparison of the results with models based on physical mixtures shows that the basic electrochemical properties of the blended electrodes correspond to expectations based on the components??properties. Based on the present findings, direct mixing effects can be ruled out for future simulations and model-based design studies to effectively search for optimal compositions and electrode structures. | Materials Today Energy | 0
2486 | https://doi.org/10.1016/j.gloei.2021.05.003 | State of charge and health estimation of batteries for electric vehicles applications: key issues and challenges | Using electric vehicles (EVs) for transportation is considered as a necessary component for managing sustainable development and environmental issues. The present concerns regarding the environment, such as rapid fossil fuel depletion, increases in air pollution, accelerating energy demands, global warming, and climate change, have paved the way for the electrification of the transport sector. EVs can address all of the aforementioned issues. Portable power supplies have become the lifeline of the EV world, especially lithium-ion (Li-ion) batteries. Li-ion batteries have attracted considerable attention in the EV industry, owing to their high energy density, power density, lifespan, nominal voltage, and cost. One major issue with such batteries concerns providing a quick and accurate estimation of a battery?셲 state and health; therefore, accurate determinations of the battery?셲 performance and health, as well as an accurate prediction of its life, are necessary to ensure reliability and efficiency. This study conducts a review of the technological briefs of EVs and their types, as well as the corresponding battery characteristics. Various aspects of recent research and developments in Li- ion battery prognostics and health monitoring are summarized, along with the techniques, algorithms, and models used for current/voltage estimations, state-of-charge (SoC) estimations, capacity estimations, and remaining-useful-life predictions. | Global Energy Interconnection | 0
4317 | https://doi.org/10.1016/j.jpowsour.2020.228654 | Lifespan prediction of lithium-ion batteries based on various extracted features and gradient boosting regression tree model | Accurate battery lifespan prediction is critical for the quality evaluation and long-term planning of battery management systems. As battery degradation process is typically nonlinear, accurate early prediction of cycle life with significantly less degradation is extremely challenging. Approaches using machine learning techniques, which are mechanism-agnostic alternatives, to predict battery lifespan are therefore becoming more and more attractive. In this paper, a gradient boosting regression tree (GBRT) is proposed to model complex nonlinear battery dynamics and predict battery lifespan through various extracted battery features. Essentially, the GBRT works by constructing additional trees through minimizing the prediction residues from existing base models. It can identify complex and nonlinear end-to-end relationship and meanwhile provide relative importance for each input feature. Various potential features including voltage-related features, capacity-related features, and temperature-related features are constructed in both discharge time dimension and life cycle dimension and explored for effective lifespan prediction. Key hyper-parameters including learning rate, number of trees, and maximum number of splits are investigated for optimal GBRT prediction. Comparative studies confirm that the proposed method is significantly superior to other machine learning algorithms for battery lifespan prediction with limited data samples and various input features, with mean average percentage error around 7%. | Journal of Power Sources | 0
1618 | https://doi.org/10.1016/j.electacta.2019.135317 | Performance analysis and modeling of three energy storage devices for electric vehicle applications over a wide temperature range | As the electric vehicles (EVs) inevitably operate over a wide temperature range, performance analysis and modeling of the energy storage devices (ESDs) at different temperatures are essential for the design of the energy control and management system. However, comprehensive studies of the ESDs and their suitable models over a wide temperature range are rarely reported. In this paper, three kinds of commercial ESDs including the Li(NiCoMn)O2/Graphite (NCM) battery, the LiMn2O4/Li4Ti5O12 (LTO) battery and the electrical double-layer supercapacitor are investigated. Their dynamic performances over a wide temperature range are analyzed. In order to determine the optimal mathematical models for the dynamic characteristics description, a comprehensive comparison of 13 equivalent circuit models is implemented on the ESDs. The results revealed that the performance of the NCM and LTO batteries are easily affected by temperature, while the performance of the supercapacitor is almost unaffected by temperature and maintains excellent power capability at the low temperature. For the dynamic characteristics models, the 3rd-order resistor-capacitor (RC) model with current depended factor, the 3rd-order RC model and the two-branch model outperform the other models as simulating the dynamic characteristics of the NCM battery, the LTO battery and the supercapacitor, respectively, considering the accuracy and applicability for a wide temperature range. | Electrochimica Acta | 0
5692 | https://doi.org/10.1016/j.wasman.2018.11.029 | Gas generation measurement and evaluation during mechanical processing and thermal treatment of spent Li-ion batteries | Recycling of Li-ion batteries (LIBs) is becoming an urgent issue. However, the chemical composition and the hazard of off-gas produced during the recycling process still remain unclarified due to the complicated reactions during thermal runaway (TR). In order to meet the legislative requirements to carry out an environmentally friendly recycling, this manuscript aims to undertake quantitative analysis and toxicity evaluation of the off-gas produced in mechanical treatment and thermal treatment of LIBs. The measurements were carried out by online Fourier transform infrared spectroscopy (FTIR) and ion chromatograph (IC). The volume of total off-gas was calculated and its toxicity was evaluated by USA?셲 Protective Action Criteria. The influences of treatment method, state-of-charge (SOC), atmosphere, and type of cathode were investigated. | Waste Management | 0
2821 | https://doi.org/10.1016/j.jallcom.2018.01.083 | Electrochemical performance of LiFePO4/C synthesized by sol-gel method as cathode for aqueous lithium ion batteries | Rechargeable lithium ion batteries with aqueous electrolyte are low-cost, safe, and environmental friendly compared with organic electrolyte. Lithium iron phosphate (LiFePO4) is a potential candidate as the cathode for aqueous rechargeable lithium batteries (ARLBs), due to its excellent electrochemical window, stable structure and high theoretical capacity. However, the poor electronic conductivity and low lithium ion diffusion rate in bulk considerably restrict the electrochemical performance of LiFePO4. Herein, LiFePO4/C composites were successfully prepared by a facile sol-gel approach. Physical and electrochemical properties of the LiFePO4/C composites as cathode material in aqueous electrolyte were investigated. The LiFePO4/C composites exhibit a high reversible capacity of 163.5 mAh g?? at 0.1C. Moreover, LiFePO4/C shows excellent rate capability and cycling capability. The improved electrochemical performance could be attributed to the positive effects of homogenous conductive carbon, which ensures the nanoscale Li-ion diffusion path and continuous electrical contact in bulk electrode. | Journal of Alloys and Compounds | 1
4562 | https://doi.org/10.1016/j.matchemphys.2018.08.007 | A first-principle study of NaMPO4 (M = Mn, Fe, Co, Ni) possible novel structures as cathode materials for sodium-ion batteries: Structural and electrochemical characterisation | Transition metal containing polyanion compounds are effective excellent electrode materials for sodium-ion batteries due to their high intrinsic electrochemical potentials and to the resulting high energy density. Iron sodium phosphates, in particular, are attractive due to the large natural abundance of both Na and Fe. These materials have been extensively studied in their most common olivine structures: maricite and triphylite. In this work, we expand the current knowledge of this class of materials by investigating the structural properties and the energetics of a series of modification exhibiting different coordination for the intermetallic atom M???츼n, Fe, Co, Ni by means of density functional theory calculations. An expanded-volume NaFePO4 configuration with the zeolite ABW structure is predicted to be stable at high temperature. This type of structure, presenting a tetrahedral FeO coordination geometry, has been previously reported only for the NaCoPO4 case. A semi-amorphous phase is predicted to be a possible metastable intermediate configuration between the known octahedral coordinated structures and the novel tetrahedral-coordinated one. The electrochemical characterisation of the latter reveals a similar deintercalation potential with respect to triphylite, and a higher diffusion barrier caused by the incompressibility of the PO4 tetrahedra along the diffusive path. This result offers important insight about the correlation between the diffusive properties of ions and their local chemical environment. | Materials Chemistry and Physics | 0
2570 | https://doi.org/10.1016/j.ijepes.2018.08.015 | Development of cell selection framework for second-life cells with homogeneous properties | The used battery packs with inhomogeneous cells suffer from energy loss and poor state of charge (SOC) estimation accuracy. In order to reduce the cell-to-cell variations by minimizing the energy loss and SOC estimation error, they need to be reconfigured. In this paper, a framework for cell selection method is developed. To describe the cell characteristics, the first-order RC model is selected. Then, the cell testing profile with static capacity and dynamic parameter test is proposed. By means of the linear squares estimation, the cell parameters such as nominal capacity and dynamic parameters are obtained. Lastly, a screening algorithm minimizes the cell-to-cell variations with respect to both nominal capacity and dynamic parameters. Thereby, the optimal combination of selection parameters (?-range for nominal capacity and weighting factors for dynamic parameters) is studied customized to the design requirements (number of packs and number of cells within pack). The results of case study imply that the developed framework reduces the maximum cell-to-cell variation by 60??0%. The reconfigured second-life packs can be offered with lower price compared to new battery packs by guaranteeing reliable energy supply. Therefore, they are the cost-effective and reliable energy storage solution for stationary power applications. | International Journal of Electrical Power & Energy Systems | 0
3946 | https://doi.org/10.1016/j.jpowsour.2016.01.093 | Synergetic effects of LiFe0.3Mn0.7PO4?밚iMn1.9Al0.1O4 blend electrodes | Composite cathodes are prepared by blending the olivine LiFe0.3Mn0.7PO4 (LFMP) and spinel LiMn1.9Al0.1O4 (LMO) in order to combine the high capacity of LFMP with the rate capability of the spinel. While tap density, capacity and energy density show a linear dependency on the blend ratio, a remarkable synergetic effect between LFMP and LMO improving the electrochemical performance at higher C-rates is demonstrated. Potential curves of blend electrodes at rates of 3C reveal a less pronounced polarization for the Mn2+/3+ plateau than expected from theoretical calculations. This buffer effect is also observed for high current pulses (5C) where blend electrodes resemble the behavior of pure spinel electrodes. In terms of power density at high states of charge (SoC), the performance of the Blend(50LFMP/50LMO cap%) exceeds even that of pure spinel. In addition, the spinel-related manganese dissolution can be drastically reduced by blending spinel with LFMP. This study shows the expected and synergetic effects of LFMP/spinel blends and compares the results with theoretical calculations. | Journal of Power Sources | 0
654 | https://doi.org/10.1016/j.ceramint.2007.09.037 | High-rate properties of LiFePO4/carbon composites as cathode materials for lithium-ion batteries | Electrochemical properties of LiFePO4/carbon composites were investigated to achieve a high-rate lithium electrode performance. LiFePO4/carbon composites were synthesized by a hydrothermal reaction of a solution of FeSO4쨌7H2O, H3PO4, and LiOH쨌H2O mixed with carbon powders under nitrogen atmosphere followed by annealing under 1% H2??9% Ar atmosphere. Particle size of the obtained LiFePO4/carbon composites observed by scanning electron microscopy was less than 100 nm. At a high current density of 1000 mA g??, the LiFePO4/carbon composites showed a high discharge capacity of 113 mA h g??, and a flat discharge potential plateau was observed around 3.4 V. The discharge capacity at the high current density, 85% of that at a low current density of 30 mA g??, is a quite high value for LiFePO4 cathodes. Homogeneous microstructure consisting of small particles contributed to the high-rate properties of the LiFePO4/carbon composites. | Ceramics International | 1
3706 | https://doi.org/10.1016/j.jpowsour.2013.06.116 | Lithium iron phosphate spheres as cathode materials for high power lithium ion batteries | Electrode materials composed of micrometer- and sub-micrometer-sized spherical particles are of interest for lithium ion batteries (LIBs) because spheres can be packed with higher efficiency than randomly shaped particles and achieve higher volumetric energy densities. Here we describe the synthesis of lithium iron phosphate (LFP) phases as cathode materials with spherical morphologies. Spherical Li3Fe2(PO4)3 particles and LiFePO4 spheres embedded in a carbon matrix are prepared through phase separation of precursor components in confinement. Precursors containing Li, Fe, and P sources, pre-polymerized phenol?밼ormaldehyde (carbon source), and amphiphilic surfactant (F127) are confined in 3-dimensional (colloidal crystal template) or 2-dimensional (thin film) spaces, and form spherical LFP particles upon heat treatment. Spherical Li3Fe2(PO4)3 particles are fabricated by calcining LiFePO4/C composites in air at different temperatures. LiFePO4 spheres embedded in a carbon matrix are prepared by spin-coating the LFP/carbon precursor onto quartz substrates and then applying a series of heat treatments. The spherical Li3Fe2(PO4)3 cathode materials exhibit a capacity of 100 mA h g?? (83% of theoretical) at 2.5 C rate. LiFePO4 spheres embedded in a carbon matrix have specific capacities of 130, 100, 83, and 50 mA h g?? at C/2, 2 C, 4 C, and 16 C rates, respectively (PF_600_2), revealing excellent high-rate performance. | Journal of Power Sources | 1
5278 | https://doi.org/10.1016/j.scs.2018.02.024 | Long-term cost of ownership comparative analysis between electric vehicles and internal combustion engine vehicles | Consumer acceptance of electric vehicles (EV) is considered one of the primary barriers to their widespread adoption, and paramount to this barrier is the negative perception of the higher initial purchase prices of EVs. This paper presents a comparative analysis on the costs of ownership of EVs and similar internal combustion engine vehicles (ICEVs) under an assortment of cost scenarios focusing on the myriad of options and variables available to EV users. The study incorporates a 10-year analysis period and as such differing electricity and gasoline price forecasts are utilised. Elements of real data returned from an EV trial are used to inform the analysis. Additional factors include the allowance of incentives to EV users since most incentives have limited availability, the potential effects of battery replacement, long-term vehicle ownership costs, and the costs of electric fleet vehicles. The results show that EVs are already cost-competitive with ICEVs when considering the 10-year analysis period, but the extent to which EVs are competitive with ICEVs depends on a number of factors, and payback period analyses quantify the results. It is recommended that governments continue to provide incentives to EV consumers beyond current capacity limits, and significant funding should be designated to EV battery technology development. | Sustainable Cities and Society | 0
877 | https://doi.org/10.1016/j.cstp.2019.11.005 | A case study to predict the capacity fade of the battery of electrified vehicles in real-world use conditions | This work aims at combining recent capacity fade performance-based models for Lithium-ion batteries with the real-world vehicle driving data to develop a case study for predicting the capacity fade of the battery of electric vehicles. The study adopts the calendar and cycle capacity fade of three Li-ion chemistries in three different battery architectures combined with five different recharging strategies, delivering 220 scenarios in total. The results show that most of the combinations of Li-ion chemistries, battery architectures, and recharge strategies do not lead to battery capacity drop below 80% of its nominal value in less than 5 calendar years for a driving profile of up to 1000 km/month. At higher monthly mileage, LiFePO4 and NCM battery chemistries with spinel Mn might have values below 5 years. Instead, NCM-LMO appears not to go below this threshold regardless of the mileage for a 16S-72P-6S battery architecture, with the first life above 10 years. The work also includes an experimental validation with a comparison between capacity fade predictions of NCM-LMO model with real-world measurements from two test-vehicles in a mileage accumulation test campaign. | Case Studies on Transport Policy | 0
2210 | https://doi.org/10.1016/j.est.2018.10.022 | Diffusion diagnostics of electrochemical cell | Currently, there is a number of impulse methods for evaluation of cells and batteries internal resistance. This work deals with the analysis and following calculation of diffusion process of cell. The study of the diffusion process is made after the end of the discharge/charging pulse when the electrochemical cells returns to equilibrium state. | Journal of Energy Storage | 0
3905 | https://doi.org/10.1016/j.jpowsour.2015.08.087 | Adaptive approach for on-board impedance parameters and voltage estimation of lithium-ion batteries in electric vehicles | Robust algorithms using reduced order equivalent circuit model (ECM) for an accurate and reliable estimation of battery states in various applications become more popular. In this study, a novel adaptive, self-learning heuristic algorithm for on-board impedance parameters and voltage estimation of lithium-ion batteries (LIBs) in electric vehicles is introduced. The presented approach is verified using LIBs with different composition of chemistries (NMC/C, NMC/LTO, LFP/C) at different aging states. An impedance-based reduced order ECM incorporating ohmic resistance and a combination of a constant phase element and a resistance (so-called ZARC-element) is employed. Existing algorithms in vehicles are much more limited in the complexity of the ECMs. The algorithm is validated using seven day real vehicle data with high temperature variation including very low temperatures (from ??0 째C to +30 째C) at different Depth-of-Discharges (DoDs). Two possibilities to approximate both ZARC-elements with finite number of RC-elements on-board are shown and the results of the voltage estimation are compared. Moreover, the current dependence of the charge-transfer resistance is considered by employing Butler?밮olmer equation. Achieved results indicate that both models yield almost the same grade of accuracy. | Journal of Power Sources | 0
1215 | https://doi.org/10.1016/j.electacta.2013.04.036 | Synthesis and characterization of Li2FeP2O7/C nanocomposites as cathode materials for Li-ion batteries | The pristine Li2FeP2O7 and Li2FeP2O7/C nanocomposites with different content of carbon have been successfully synthesized via a simple solid-state reaction, using cheap glucose as carbon source. XRD and EDS patterns demonstrate the high purity of the products. SEM images exhibit that the size of the particles is about 50??00 nm. Electrochemical measurements reveal that carbon coating and reducing particle size significantly enhance the electrochemical performances of Li2FeP2O7. Particularly, the Li2FeP2O7/C sample with a carbon content of 4.88 wt.% displays the best performance with a specific discharge capacity of 103.1 mAh g?? at 0.1 C, which is 93.7% of its one-electron theoretical capacity, meaning 110 mAh g??. Meanwhile, it shows favorable cycling stability and excellent rate performance, indicating its potential applicability in Li-ion batteries in the long term. | Electrochimica Acta | 0
4773 | https://doi.org/10.1016/j.molstruc.2018.05.062 | Synthesis, structural characterisations, NMR spectroscopy, Hirshfeld surface analysis and electrochemical study of a new organic cyclohexaphosphate, (C6H7FN)4(Li)2(P6O18) (H2O)6 | (C6H7FN)4(Li)2(P6O18) (H2O)6 (I), a new organic cyclohexaphosphate, has been synthesized and grown at room temperature by an acid/base reaction between H6P6O18 and 2-fluoroaniline as an organic template. The crystal structure of (I) was solved by single crystal X-ray diffraction analysis and it was found that the material belongs to triclinic system with space group P-1 and refined R-factor of 0.0520. Adjacent P6O18 rings are connected via corner-sharing by LiO4 tetrahedra, generating anionic [Li2P6O18쨌H2O]4- layers parallel to the (a, b) plane. The 2-fluoro-anilinium cations are inserted in the interlayer space and interact with the inorganic framework through NH?츾 and OH?츾 hydrogen-bonding interactions. Additional stabilization is provided by strong NH?츴 and weak CH?츾 hydrogen bonds. Hirshfeld surface analysis reveals the nature of intermolecular contacts of the title compound and their enrichment ratio reveals if they are over-represented. The crystal packing is a combination of strong electrostatic attractive interactions and of weaker hydrophobic contacts. The title compound was further characterized by FT-IR and NMR spectroscopies. Crystal symmetry is confirmed by 31P magic angle spinning NMR and the vibrational absorption bands were identified by infrared spectroscopy. Electrical conductivity was studied using impedance spectroscopy and results showed that the conductivity at 150??캜 was equal to 4.93??쀢?0???칂?칌m??. It is therefore concluded that (C6H7FN)4(Li)2(P6O18) (H2O)6 can be further used in lithium batteries. | Journal of Molecular Structure | 0
5451 | https://doi.org/10.1016/j.ssi.2013.10.044 | Electrochemical characterization of poly(vinylidene fluoride-co-hexafluoro propylene) based electrospun gel polymer electrolytes incorporating room temperature ionic liquids as green electrolytes for lithium batteries | A series of gel polymer electrolytes (GPEs) based on electrospun membranes of poly(vinylidene fluoride-co-hexafluoropropylene) [P(VdF-co-HFP)] incorporating room temperature ionic liquids (RTILs), 1-alkyl-3-methylimidazolium bis(trifluoromethylsulfonyl)imide complexed with lithium bis(trifluoromethylsulfonyl)imide (LiTFSI) as electrolytes have been prepared and their fundamental electrochemical properties were investigated. The morphology of electrospun membranes was examined by a field emission scanning electron microscope (FE-SEM). The membranes show uniform morphology with an average fiber diameter of 780 nm, high porosity and high electrolyte uptake. GPEs were prepared by soaking the electrospun membranes in 1 M LiTFSI in RTILs for 1 h and exhibit a high ionic conductivity of 2.4 횞 10??3??.5 횞 10??3 S cm??1 at 25 째C. A Li/GPEs/LiFePO4 cell using these RTILs delivers high discharge capacity (~ 140 mAh g??1) when evaluated at 25 째C at 0.1 C-rate and exhibits a very stable discharge capacity under continuous cycling. Among the GPEs, EMITFSI shows the highest electrochemical properties although the solid electrolyte interface (SEI) layer was not formed. | Solid State Ionics | 0
2764 | https://doi.org/10.1016/j.jallcom.2015.02.049 | Improving the electrochemical kinetics of lithium manganese phosphate via co-substitution with iron and cobalt | High Mn content multicomponent olivine phosphate LiMn0.9Fe0.1?뭯CoxPO4/C (x = 0, 0.05 and 0.1) are synthesized by two-step solid-state method and characterized by X-ray powder diffraction, FTIR spectra, XPS, electron microscopy and electrochemical measurements. Upon substitution, the cell volume decrease as a result of the smaller ionic radii of Fe2+ and Co2+ compared to Mn2+. Structural analysis demonstrates that Fe and/or Co substitution decrease the Mn?밢 and P?밢 bond length and increase the Li?밢 bond length, leading to enhanced physical stability and expanded Li diffusion channels. The Fe2+ and/or Co2+ substituted LiMnPO4 is found to have improved kinetics, lithium storage performance, and electronic conductivity during electrochemical reaction. In particular, LiMn0.9Fe0.05Co0.05PO4/C delivers a capacity of 145 mA h g?? at a current of 0.05 C and exhibits enhanced capacity retention compared to that of unmodified LiMnPO4/C. The enhanced electrochemical performance of co-substituted LiMnPO4 is attributed to the enhanced physical stability, the favorable delithiation/lithiation induced by previous redox reaction of Fe2+/Fe3+and Co2+/Co3+ and the improved electric/ionic transport properties. | Journal of Alloys and Compounds | 1
4750 | https://doi.org/10.1016/j.mencom.2015.05.016 | An improvement in the ionic conductivity and electrochemical characteristics of LiFePO4 by heterogeneous doping with NASICON-type phosphate | Composite materials based on LiFePO4 with olivine structure and Li1.3Ti1.7Fe0.3(PO4)3 with NASICON structure have been synthesized and characterized by the XRD analysis, scanning electron microscopy and impedance spectroscopy. The investigation of electrochemical behavior of obtained composites additionally coated with a thin carbon layer demonstrated that the LiFePO4-based materials doped by phosphate with the NASICON structure exhibit higher electrochemical capacity in comparison with the initial LiFePO4. Graphical abstract Download : Download full-size image | Mendeleev Communications | 0
4292 | https://doi.org/10.1016/j.jpowsour.2020.228235 | Nano LiFePO4 coated Ni rich composite as cathode for lithium ion batteries with high thermal ability and excellent cycling performance | Ni-rich LiNi0.82Co0.12Mn0.06O2 (denoted as NCM) is successfully coated by LFP nanoparticles (denoted as NCM@LFP) through physical mechanical fusion in industrial level. The 18650 full cells are assembled with NCM@LFP as cathode, which exhibits quite excellent cycling performance and thermal stability. After 500 cycles, NCM@LFP ¦¦ Graphite full cell still delivers a discharge capacity of 165.3 mA h g?? (capacity retention with 91.65%) at 1 C in voltage range from 3.0 to 4.2 V at room temperature. Besides, according to Accelerating rate calorimeter (ARC) test, the onset thermal runaway temperature Tc and self-heating interval time ?t of NCM@LFP ¦¦ Graphite are much higher than that of NCM ¦¦ Graphite, respectively, indicating an improved security performance of LFP-coated NCM@LFP ¦¦ Graphite cell. | Journal of Power Sources | 0
1421 | https://doi.org/10.1016/j.electacta.2016.08.042 | Mesoporous LiMnPO4/C nanoparticles as high performance cathode material for lithium ion batteries | LiMnPO4 has been considered as one of the most promising high voltage cathode materials for next-generation lithium ion batteries. However, LiMnPO4 suffers from intrinsic drawbacks of extremely low electronic conductivity and ionic diffusivity between LiMnPO4/MnPO4. In this paper, mesoporous LiMnPO4 nanoparticles are synthesized successfully via a facile glycine-assisted solvothermal rout. The as-prepared mesoporous LiMnPO4/C nanoparticles present well-defined abundant mesoporous structure (diameter of 3 ??10 nm), uniform carbon layer (thickness of 3 ??4 nm), high specific surface area (90.1 m2/g). As a result, the mesoporous LiMnPO4/C nanoparticles achieve excellent electrochemical performance as cathode materials for lithium ion batteries. It demonstrates a high discharge capacity of 167.7, 161.6, 156.4, 148.4 and 128.7 mAh/g at 0.1, 0.5, 1, 2 and 5C, and maintains a discharge capacity of 130.0 mAh/g after 100 cycles at 1C. The good electrochemical performance is attributed to its special interpenetrating mesoporous structure in LiMnPO4 nanoparticles, which significantly enhances the ionic and electronic transport and additional capacitive behavior to compensate the sluggish kinetics. | Electrochimica Acta | 0
2770 | https://doi.org/10.1016/j.jallcom.2015.04.234 | Effect of symbiotic compound Fe2P2O7 on electrochemical performance of LiFePO4/C cathode materials | In order to study the effect of symbiotic compound Fe2P2O7 on electrochemical performance of LiFePO4/C cathode materials, the LiFePO4/Fe2P2O7/C cathode materials were synthesized by in-situ synthesis method. The phase compositions and microstructures of the products were characterized by X-ray powder diffraction (XRD) and field emission scanning electron microscope (FESEM). Results indicate that the existence of Fe2P2O7 does not alter LiFePO4 crystal structure and the existence of Fe2P2O7 decreases the particles size of LiFePO4. The electrochemical behavior of cathode materials was analyzed using galvanostatic measurement and cyclic voltammetry (CV). The results show that the existence of Fe2P2O7 improves electrochemical performance of LiFePO4 cathode materials in specific capability and lithium ion diffusion rate. The charge?밺ischarge specific capacity and apparent lithium ion diffusion coefficient increase with Fe2P2O7 content and maximizes around the Fe2P2O7 content is 5 wt%. It has been had further proved that the Fe2P2O7 adding enhances the lithium ion transport to improve the electrochemical performance of LiFePO4 cathode materials. However, excessive Fe2P2O7 will block the electron transfer pathway and affect the electrochemical performances of LiFePO4 directly. | Journal of Alloys and Compounds | 1
5190 | https://doi.org/10.1016/j.resconrec.2020.105210 | Are the electric vehicles more sustainable than the conventional ones? Influences of the assumptions and modeling approaches in the case of typical cars in China | In order to make the sustainable development of transport system, China has taken actions toward the electrification transition of vehicles. However, whether the electric vehicles (EVs) are more environmentally friendly than the conventional internal combustion engine vehicles (ICEVs) in China is still not clear due to a lack of complete and consistent environmental impact comparison of vehicles. This study takes the vehicle models from BYD Qin Pro series in China as illustrations to compare the environmental impact of battery electric vehicle (BEV) and plug-in hybrid electric vehicle (PHEV) with the conventional ICEV. The environmental profiles of vehicles across the whole life cycle within a set of environmental indicators are analyzed. The key aspects that may heavily influence the environmental impacts, i.e. regional heterogeneity, technology improvement and different modeling methods (attributional vs consequential) choices, are further tested, respectively. The results show that already today the BEV and PHEV powered by the current average Chinese electricity mix offer 23% and 17% reduction of global warming potential (GWP), respectively, compared to the gasoline ICEV. But it is achieved at the expense of considerable increases in mineral resource scarcity and ecological and human toxicity, etc. All of the factors considered show markedly influences on the environmental profiles of EVs, even up to 51% of GWP differences for different modeling methods application. And they all have the possibility to reverse the environmental priorities of some impact categories among ICEV, BEV and PHEV. | Resources, Conservation and Recycling | 0
5099 | https://doi.org/10.1016/j.procir.2022.02.102 | Environmental Analysis of Integrating Photovoltaics and Energy Storage in Building | The energy consumption of buildings accounts for approximately 36 % of the final energy consumption in Europe, being the largest end-user. The UK government has committed to cut greenhouse gas (GHG) emissions by 100 % below 1990 levels and bring all GHG emissions to net-zero by 2050.To support the realisation of these goals the concept of an Active Building was formulated which refers to any building type, such as factories, offices, homes, and other structures in the built environment, which are equipped to conserve, generate, store, and release energy. The increasing deployment of rooftop photovoltaics drives the growth of energy storage to capture solar energy for later use in buildings. The Active Office was built at Swansea University, UK in 2018 and is a two-story office building. Its energy demand, including that of electric vehicle charging, is primarily met by the 23 kWp of building-integrated photovoltaics (BIPV) and 110 kW of lithium-ion (Li-ion) batteries. When the BIPV and batteries are unable to meet the demand, electricity supplied from the grid can be used.The objective of the research is to assess the potential environmental impacts of the building energy system of BIPV and Li-ion batteries, as well as to address the lifetime and degradation of Li-ion batteries, and the associated consequences. Life cycle assessment (LCA) is employed in this research. Three operational strategies are designed regarding the interactions between the electrical grid, BIPV, and Li-ion batteries. In the best case operational scenario, using a rolling average to predict building generation and consumption, the GWP from the building operation is 33 g/kWh which is a 5 fold reduction compared with the grid emissions of 170 g/kWh. The worst case building operational strategy creates emissions of 128 g/kWh, it is still an improvement upon electricity supply by the national grid alone. This analysis demonstrates that operational strategy optimisation can reduce the environmental impacts of the Active Building concept compared with using grid electricity alone. | Procedia CIRP | 0
3893 | https://doi.org/10.1016/j.jpowsour.2015.06.140 | A study of the open circuit voltage characterization technique and hysteresis assessment of lithium-ion cells | Among lithium-ion battery applications, the relationship between state of charge (SoC) and open circuit voltage (OCV) is used for battery management system operation. The path dependence of OCV is a distinctive characteristic of lithium-ion batteries which is termed as OCV hysteresis. Accurate estimation of OCV hysteresis is essential for correct SoC identification. OCV hysteresis test procedures used previously do not consider the coupling of variables that show an apparent increase in hysteresis. To study true OCV hysteresis, this paper proposes a new test methodology. Using the proposed methodology, OCV hysteresis has been quantified for different lithium-ion cells. The test results show that a battery`s OCV is directly related to the discharge capacity. Measured battery capacity can vary up to 5.0% depending on the test procedure and cell chemistry. The maximum hysteresis was found in a LiFePO4 (LFP) cell (38 mV) and lowest in the LTO cell (16 mV). A dynamic hysteresis model is used to show how better prediction accuracy can be achieved when hysteresis voltage is a function of SoC instead of assuming as a constant. The results highlight the importance of the testing procedure for OCV characterisation and that hysteresis is present in other Li-ion batteries in addition to LFP. | Journal of Power Sources | 0
4520 | https://doi.org/10.1016/j.matchar.2017.03.009 | TEM studies on thermally nanocrystallized vanadium-containing glassy analogs of LiFePO4 olivine | Three series of glasses of the Li2O-FeO-V2O5-P2O5 system were thermally nanocrystallized and their microstructure was studied, at a nanometer resolution by transmission electron microscopy (TEM). Those observations were complemented by DTA and XRD studies on the same materials. It was shown that appropriate heating of the as-received glasses leads to formation of crystalline nanosize grains embedded in the glassy matrix. Average size of those grains reached even a few nm, was much smaller than that reported for LiFePO4-based nanostructured materials obtained by other methods. The crystal structure of most nanograins was identified as that of the LiFePO4 olivine, but some grains of the Nasicon-like Li3V2(PO4)3 phase were also present. The presence of both phases was confirmed independently by XRD patterns. Due to small size of crystalline grains (down to ca 5 nm) the interfacial regions around them occupy an important fraction of the total volume of the material and their properties can strongly influence the effective properties of the whole material. We have postulated that the defective nature of interfacial regions leads to an increased concentration of Fe2 +/Fe3 +, V4 +/V5 + or V3 +/V4 + aliovalent pairs, crucial for a small polaron hopping mechanism of the electronic transport, and to an enhanced electrical conductivity. The presence of highly conducting interfacial regions in the system where either the glass matrix and both crystalline phases (LiFePO4 and Li3V2(PO4)3) are very poor conductors is the main cause of the observed strong enhancement of the electrical conductivity of the heat-treated glasses of the Li2O-FeO-V2O5-P2O5 system. | Materials Characterization | 0
5164 | https://doi.org/10.1016/j.renene.2021.08.127 | Cost-optimal wave-powered persistent oceanographic observation | Historically, energy constraints have limited the spatial range, endurance and capabilities of ocean observation systems. Recently developed wave energy conversion technologies have the potential to help overcome these limitations by providing co-located and persistent power generation for ocean observations, enabling new opportunities for ocean research. In this paper, we develop the first techno-economic model for wave-powered ocean observation systems and use the model to study system characteristics and cost drivers. Our model utilizes time-domain simulation and optimization to identify cost-optimal system characteristics and to estimate capital and operational costs. Using our model, we evaluate the use of wave energy to power a 200 W ocean observation system deployed for five years at five unique geographic locations. We found that, depending on the geographic location, cost-optimal wave energy powered systems require an ??0.5?? kW wave energy converter and an ??15-50 kWh battery. The corresponding range of power system costs over the deployment duration is between $110,800 and $673,200. We build on these results by performing a sensitivity analysis of key model parameters and identifying the potential economic impact of future technology advancements. Overall, our results indicate that characteristics of the geographic location, power system durability, and electrical power demand are key drivers of power system economics for ocean observing. | Renewable Energy | 0
1046 | https://doi.org/10.1016/j.electacta.2008.06.005 | Rate performance and structural change of Cr-doped LiFePO4/C during cycling | Structural change of Cr-doped LiFePO4/C during cycling is investigated using conventional and synchrotron-based in situ X-ray diffraction techniques. The carbon-coated and Cr-doped LiFePO4 particles are synthesized by a mechanochemical process followed by a one-step heat treatment. The LiFe0.97Cr0.03PO4/C has shown excellent rate performance, delivering the discharge capacity up to 120 mAh/g at 10 C rate. The results suggest that the improvement of the rate performance is attributed to the chromium doping, which facilitates the phase transformation between triphylite and heterosite during cycling, and conductivity improvement by carbon coating. Structural analysis using the synchrotron source also indicates that the doped Cr replaces Fe and/or Li sites in LiFePO4. | Electrochimica Acta | 1
506 | https://doi.org/10.1016/j.cej.2019.01.173 | Na4Fe3(PO4)2(P2O7)@NaFePO4@C core-double-shell architectures on carbon cloth: A high-rate, ultrastable, and flexible cathode for sodium ion batteries | Designing and fabricating structurally optimized cathodes are critical to realize excellent electrochemical performance for sodium ion batteries. Herein, a facile and versatile sol-gel fabrication strategy followed by heat treatment is developed to synthesize Na4Fe3(PO4)2(P2O7)@NaFePO4@C core-double-shell architectures grown on flexible carbon cloth, which can be directly used as a binder-free cathode for high-performance sodium ion batteries. In the composite structure, the thickness of the maricite NaFePO4 shell can be stably confined to approximately 15?칗m, which effectively promotes its electrochemical activation to achieve a high reversible capacity. The Na4Fe3(PO4)2(P2O7) core possesses a high working voltage and fast ion transport capability, while the carbon cloth and outermost carbon shell jointly build a fast three-dimensional electronic conducting network. In combination with structural and compositional advantages, the Na4Fe3(PO4)2(P2O7)@NaFePO4@C-carbon cloth cathode exhibits a high discharge capacity (136?칖Ah?칐?? at 0.1C), excellent cycling stability (without capacity decay over 3000 cycles at 10C), and good rate capability (68?칖Ah?칐?? at 100C). This work provides a new and effective strategy to achieve synergism between Na4Fe3(PO4)2(P2O7) and NaFePO4 for realizing superior electrochemical performance on flexible substrates. | Chemical Engineering Journal | 0
2163 | https://doi.org/10.1016/j.est.2016.08.012 | Characterization and comparison between lithium iron p hosphate and lithium-polymers batteries | Electrochemical storage systems are increasingly employed in stationary and automotive applications. The lithium-ion technology nowadays shows the best features and future development prospects. Nevertheless, lithium-ion chemistries are a lot and there is the need to know in deep their behaviour in relation to the final applications. Among the most used Lithium technologies, the CNR-ITAE has selected two different Lithium technologies: Lithium-Iron-Phosphate (LiFePO4) and Lithium-Polymers to be tested and compared. Indeed, several electrical vehicles developers and electrical network operators are choosing these specific chemistries for their safety, relatively low cost and flexibility in creating customized battery pack. This paper reports the results of several tests carried out in order to investigate the features of each battery technology for stationary and automotive applications. In particular, the capacity reduction (Peukert effect) and the cell efficiency were analysed. Furthermore, tests showed the different relax time effect and the dynamic behaviour of cells subjected to different load profiles compliant with IEC (International Electrotechnical Commission) tests procedures. A final analysis was carried out comparing the main performance indicators (Capacity, Amperometric and Energetic Efficiency, working temperatures, etc.). | Journal of Energy Storage | 1
2683 | https://doi.org/10.1016/j.jallcom.2008.09.144 | A new phosphate-formate precursor method for the preparation of carbon coated nano-crystalline LiFePO4 | Mixed phosphate-formate precursors, LiFePO4Hx(HCOO)x쨌yH2O (x ??1, 1 < y < 1.3 and x < y), were prepared by freeze-drying of solutions containing Li+, Fe2+, PO43??and HCOO??in a ratio of 1:1:1:2. Fe(HCOO)2쨌2H2O was used as an iron source. The concentration of the freeze-dried solutions allows affecting the morphology of phosphate-formate precursors. Powder XRD, IR spectroscopy, DTA, BET measurements, SEM and XPS analyses were used for the characterization of the precursors and LiFePO4. IR spectroscopic study of the precursors shows that the deprotonated phosphate and formate ions are coordinated around the metal ions. The thermal heating of the lithium-iron phosphate-formate precursors at 350 째C for a short period yields stoichiometric defectless LiFePO4 having a high-specific surface area of about 35 m2/g, a mesoporous structure and containing up to 1.5 mass% carbon. By variation of the solutions concentration subjected to freeze-drying, the morphology of LiFePO4 and the carbon content are changed. The morphology of target LiFePO4 comprises micrometric aggregates, which are composed of nanometric particles with close particle size distribution in the range of 60??40 nm. The nanometric particles are interconnected in a way to form mesoporous network. This method is suitable for the preparation of LiFePO4 as cathode material for lithium-ion batteries since it allows affecting both the particle dimensions and carbon content. | Journal of Alloys and Compounds | 1
3011 | https://doi.org/10.1016/j.jclepro.2017.10.122 | Supply risks associated with lithium-ion battery materials | One possibility for electrification of road transport consists of battery electric vehicles in combination with carbon-free sources of electricity. It is highly likely that lithium-ion batteries will provide the basis for this development. In the present paper, we use a recently developed, semi-quantitative assessment scheme to evaluate the relative supply risks associated with the elements used in the functional materials of six different lithium-ion battery types. Eleven different indicators in four supply risk categories are applied to each element; the weighting of the indicators is determined by external experts within the framework of an Analytic Hierarchy Process. The range of supply risk values on the elemental level is distinctly narrower than in our previous work on photovoltaic materials. The highest values are obtained for lithium and cobalt; the lowest for aluminium and titanium. Copper, iron, nickel, carbon (graphite), manganese and phosphorous form the middle group. We then carry out the assessment of the six battery types, to give comparative supply risks at the technology level. For this purpose the elemental supply risk values are aggregated using four different methods. Due to the small spread at the elemental level the supply risk values in all four aggregation methods also lie in a narrow range. Removing lithium, aluminium and phosphorous from the analysis, which are present in all types of battery, improves the situation. For aggregation with the simple arithmetic mean, an uncertainty analysis shows that only lithium-iron phosphate has a measurably lower supply risk compared to the other battery types. For the ?쐁ost-share??aggregation using seven elements, lithium cobalt oxide has a substantially higher supply risk than most other types. | Journal of Cleaner Production | 0
5744 | https://doi.org/10.1016/S0378-7753(01)00503-1 | From gems to lithium battery electrodes: the significance of the diamond, ruby (sapphire), spinel and peridot structures | The materials used for the negative and positive electrodes of rechargeable ?쐋ithium-ion??batteries have host structures that can accommodate and release lithium over a wide compositional range. In these batteries, carbon and intermetallic compounds have been widely exploited as the negative electrodes, and transition metal oxides as the positive electrodes. For a lithium-ion battery to perform adequately, the structural integrity of the electrode host structures must be maintained throughout discharge and charge for many hundreds of cycles. Nature provides many examples of stable compounds that can be produced under variable conditions of temperature and pressure. As such, the mineral world can be used as a guide for the selection of materials in technological applications. This paper highlights the structural relationships that exist between precious and semi-precious gems such as diamond, ruby (sapphire), spinel and peridot and insertion electrodes for lithium batteries. | Journal of Power Sources | 0
3707 | https://doi.org/10.1016/j.jpowsour.2013.06.134 | Mechanical behavior of representative volume elements of lithium-ion battery cells under compressive loading conditions | The mechanical behaviors of lithium iron phosphate battery cells are investigated by conducting in-plane and out-of-plane compression tests of representative volume element (RVE) specimens of dry cells. The test results of cell RVE specimens under in-plane constrained compression indicate that the load carrying behavior of the cell RVE specimens is characterized by the buckling, the kink and shear band formation, and the final densification of the cell components. The SEM images of the active materials on electrodes and the test results of the cell RVE specimens under out-of-plane compression suggest that the porosity in the components and the macroscopic gaps between the components is up to 40%. The test results suggest that the lithium-ion battery cells can be modeled as anisotropic foams or cellular materials. The elastic buckling analyses for a beam with lateral constraints indicate that the higher order buckling modes and the critical buckling stresses in general agree with those observed in experiments. The elastic buckling analyses also justify the length selection of the cell RVE specimens. Finally, an idealized kinematic model is presented to explain the physical mechanisms of the kink and shear band formation in the cell RVE specimens under in-plane constrained compression. | Journal of Power Sources | 0
2086 | https://doi.org/10.1016/j.ensm.2021.08.042 | High voltage aqueous Zn/LiCoO2 hybrid battery under mildly alkaline conditions | Rechargeable aqueous zinc-based batteries (RAZBs) are attractive alternatives for lithium-ion batteries due to their non-flammability, low cost, and high volumetric capacity. However, the lack of durable high potential cathode materials restricts the voltage of RAZBs. Many high potential cathodes are layered lithium metal oxides (e.g., LiCoO2), which oftentimes degrade in aqueous acidic or neutral electrolytes. This work reports a 1.99 V aqueous Zn/LiCoO2 hybrid battery with remarkable cycling stability and excellent rate capability. The outstanding performance is rendered by aqueous mildly alkaline ammonia-containing electrolyte (MAAE) that promotes the reversibility of LiCoO2 cathode and inhibits the dendrite growth of Zn anode. This novel aqueous electrolyte unlocks exciting promises towards advanced aqueous zinc-based batteries with high voltage and high energy density. | Energy Storage Materials | 0
4861 | https://doi.org/10.1016/j.nanoen.2015.05.012 | Enhancing sodium-ion battery performance with interlayer-expanded MoS2?밣EO nanocomposites | The larger ionic radius of Na ion (1.06 횇) compared with that of Li ion (0.76 횇) is a fundamental reason for the inferior diffusion kinetics of Na ion in intercalation hosts. Here we report interlayer expansion of intercalation hosts as a general strategy to facilitate the solid-state diffusion of Na ions. Based on this strategy, poly(ethylene oxide)?밿ntercalated MoS2 composites (PEO?밠oS2) were synthesized via a facile exfoliation-restacking method and tested as anode materials for Na-ion batteries (NIBs). The interlayer spacing of MoS2 was increased from 0.615 nm to 1.45 nm by insertion of controlled amounts of PEO. The bilayer PEO?밿ntercalated MoS2 composite (PEO2L?밠oS2) exhibits a specific capacity of 225 mA h g?? under a current density of 50 mA g??, twice as high as that of commercial MoS2 (com-MoS2), and shows improved rate performance due to enhanced Na-ion diffusivity. The improvement in the electrochemical performance demonstrates that interlayer expansion is an effective strategy for the development of high performance electrode materials for battery technologies based on the storage of large ions. | Nano Energy | 0
1514 | https://doi.org/10.1016/j.electacta.2018.01.197 | Novel rechargeable 3D-Microbatteries on 3D-printed-polymer substrates: Feasibility study | Miniature power sources are needed for a variety of applications, including implantable medical devices, remote microsensors and transmitters, ?쐓mart??cards, and Internet of things (IoT) systems. Today`s rechargeable lithium-ion batteries - with the best performance on the subject of energy density and with a reasonably good power efficiency - dominate the consumer market. Insufficient areal energy density from thin-film planar microbatteries has inspired a search for three-dimensional microbatteries (3DMB) with the use of low cost and efficient micro- and nano-scale materials and techniques. The exclusive capabilities of the 3D-printing technology enable the design of different shapes and high-surface-area structures, which no other manufacturing method can easily do. We present a novel, quasi-solid rechargeable 3D microbattery assembled on a 3D-printed perforated polymer substrate (3DPS) with interconnected channels formed through XYZ planes. Simple and inexpensive electrophoretic-deposition routes are applied for the fabrication of all the thin-film active-material layers of the microbattery. With the advantage of thin films, which conformally follow all the contours of the 3D substrate and are composed of nanosize electrode materials, like modified Lithium Iron Phosphate (LFP, Lithium Titanate (LTO), and original polymer-in-ceramic electrolyte, our 3D microbatteries offer high reversible specific capacity and high pulse-power capability. | Electrochimica Acta | 0
3792 | https://doi.org/10.1016/j.jpowsour.2014.06.170 | Li-doped N-methoxyethyl-N-methylpyrrolidinium fluorosulfonyl-(trifluoromethanesulfonyl)imide as electrolyte for reliable lithium ion batteries | The electrochemical performance of a new electrolyte based on N-methoxyethyl-N-methylpyrrolidinium fluorosulfonyl-(trifluoromethanesulfonyl)imide (PYR12O1FTFSI) doped with LiFTFSI salt has been investigated. The electrolyte showed no evidence of crystalline phases even at low temperatures and possesses high ionic conductivity (3.7 횞 10?? S cm?? at 20 째C) that makes it suitable for lithium battery applications. The new electrolyte has been tested in combination with aqueous processed, electrode materials such as Li4Ti5O12 and LiFePO4, showing good electrochemical performance even at room temperature. Lab-scale, lithium-ion cells comprising Li4Ti5O12/PYR12O1FTFSI-LiFTFSI/LiFePO4 were also assembled and tested. The cells exhibit stable cycling behavior at room temperature with an energy density of 130 Wh kg??. Moreover, the cell was cycled at 1C up to 80 째C displays a capacity loss of about 30% but retaining high coulombic efficiency. These results demonstrate the feasibility of PYR12O1FTFSI-based ionic liquids as electrolytes for safer and greener lithium ion batteries with extended operative temperature range. | Journal of Power Sources | 1
2080 | https://doi.org/10.1016/j.ensm.2021.05.049 | Rational design of biomimetic ant-nest solid polymer electrolyte for high-voltage Li-metal battery with robust mechanical and electrochemical performance | Solid polymer electrolytes (SPEs), which simultaneously possess high ionic conductivity, robust mechanical properties and reasonable lithium metal compatibility, are highly desired to accelerate the commercialization of solid lithium metal batteries (SLMBs). Herein, a novel biomimetic ant-nest SPE (BASE) is prepared via an in-situ sequential nonhydrolytic reaction of tetraethoxysilane in the poly(vinylidene fluoride-co-hexafluoropropene)-hexafluoropropylene (P(VDF-HFP)) matrix to improve the cyclability of high-voltage SLMBs. BASE, which exhibits a biomimetic ant-nest architecture, not only has high ionic conductivity (0.43 mS cm?? at 20 째C), but also delivers an outstanding deformation stability without cracking at a 271.17% compressive strain. As a consequence, the Li/LiFePO4 and Li/LiMn0.75Fe0.25PO4 (LMFP) SLMBs show a remarkable cycling stability from room temperature (RT) to 80 째C. As-prepared LMFP based SLMBs exhibit excellent cyclability with 90.9% capacity retention (140.9 mAh g ??1 to 154.9 mAh g ??1) after 200 cycles at 4.2 V under RT. In addition, the Li/LiFePO4 pouch cells exhibit excellent cyclability (nearly 100% capacity retention after 50 cycles) and profound flexibility at RT for potential practical applications. Undoubtedly, this novel BASE opens a new route for designing biomimetic SPEs to develop next-generation SLMBs with high energy density. | Energy Storage Materials | 1
1919 | https://doi.org/10.1016/j.energy.2021.122486 | A numerical and statistical implementation of a thermal model for a lithium-ion battery | Lithium-ion batteries are substantial technologies to improve energy storage. If a detailed understanding of thermal behavior for a range of operating conditions is achieved, lithium-ion batteries can be used more effectively in various applications. This study focuses on the effect of ambient temperature, discharge rate, depth-of-discharge, and convective heat transfer coefficient on the maximum battery temperature and maximum battery temperature difference of a commercially available LiMn2O4 prismatic battery. The statistical evaluation showed that the ambient temperature with the delta value of 0.55 was the most influential discharge parameter while the effect of the depth-of-discharge on the maximum battery temperature can be neglected. The maximum battery temperature difference is dominated by the C-rate with the delta value of 15.5399 and the convective heat transfer coefficient with the delta value of 4.2624. More attention is paid to both the C-rate and the convective heat transfer coefficient to simultaneously control and improve the maximum battery temperature and maximum battery temperature difference due to they fulfilled the requirement for a significance level of 95%. The statistical results provide unique insights into the difficult-to-determine effect of the discharge parameters that are closely monitored and controlled to improve the battery thermal management systems. | Energy | 0
4141 | https://doi.org/10.1016/j.jpowsour.2018.06.035 | Temperature-dependent cycling performance and ageing mechanisms of C6/LiNi1/3Mn1/3Co1/3O2 batteries | Ageing mechanisms of NMC-based Li-ion (C6/LiNi1/3Mn1/3Co1/3O2) batteries have been investigated under various cycling conditions. The electromotive force (EMF) curves are regularly determined by mathematical extrapolation of voltage discharge curves. The irreversible capacity losses determined from the EMF curves have been investigated as a function of time and cycle number. Parasitic side reactions, occurring at the cathode and anode, determine the charge-discharge efficiency (CDE) and discharge-charge efficiency (DCE), respectively. The recently developed non-destructive voltage analysis method is also applied to the present battery chemistry. The decline of the second plateau of thecurves upon cycling is considered to be an indicator of graphite degradation whereas the development of the third peak in these derivative curves is considered to be an indicator for electrode voltage slippage. X-ray Photoelectron Spectroscopy (XPS) measurements confirm the deposition of transition-metal elements at the graphite electrode, indicating dissolution of these metals from the cathode. Furthermore, XPS analyses confirm the existence of a Cathode-Electrolyte-Interface (CEI) layer. The outer CEI layer is composed of various compounds, such as carbonate-related Li salts, LiF and NiF2, etc., while the inner CEI layer is dominantly composed of fluoride-related compounds, such as NiF2. Finally, a cathode degradation model including transition-metal dissolution and electrolyte decomposition is proposed. | Journal of Power Sources | 0
4180 | https://doi.org/10.1016/j.jpowsour.2019.01.054 | Amphiphilic latex as a water-based binder for LiFePO4 cathode | We report on the synthesis of amphiphilic polymers with a composition shift of the hydrophobic block made by emulsion polymerization that is used as a water-based binder for LiFePO4 cathodes. The integrity of the electrode is sustained by using a unique chemical procedure for cross-linking the binder. This technique yields higher adhesion of the binder on aluminium collectors comparing with the state-of-the-art binders. Amphiphilic polymers are excellent for well-dispersed inorganic particles, and consequently demonstrate satisfactory electrochemical performances. | Journal of Power Sources | 1
1786 | https://doi.org/10.1016/j.enconman.2022.115490 | Multi-scale thermal modeling, experimental validation, and thermal characterization of a high-power lithium-ion cell for automobile application | Detailed thermal analysis of individual cell types used to power electric propulsion systems is rarely performed. Nano structured lithium-iron-phosphate or LFP cathodes show great promise in automobile application due to stable discharge profile and excellent safety features. This study is aimed at thermal characterization of a commercially favored lithium-ion cell under variable loads and operating conditions. An innovative reduced order electrochemical-thermal coupled model is developed using multi-scale multi-domain (MSMD) approach. A pseudo 2D (1D + 1D) electrochemical heat generation model is dynamically coupled to a 3D heat transport model. 3D cell domain is discretized using finite element (FE) mesh. Six representative discretization elements are selected for coupling. Electrochemical model is solved using a C-based code for each of the six elements. Model is validated using experimentally measured data and found to be in good agreement. Reduced order coupled model adequately captures temporal as well as spatial variations in cell temperature with sufficiently moderate computational expense. Simulation results show that lower operating temperatures and higher applied currents erode cell capacity. Optimum operating temperature window for the selected cell is found between 10 째C and 50 째C. | Energy Conversion and Management | 0
2714 | https://doi.org/10.1016/j.jallcom.2010.12.179 | Conversion materials for hydrogen storage and electrochemical applications?봀oncepts and similarities | Conversion-based material systems seem to be the only way at the moment to increase energy densities of H storage materials and battery materials considerably. In the case of H storage materials, the complex hydrides and related reaction systems are still a matter of research. For battery materials there are promising options to increase the energy density of a battery material by a factor 5??0 but the development has just begun and no systems have been presented yet which would have an acceptable maturity for commercial applications. It will be shown that the developments of H storage materials and electrode materials have many historical and conceptual similarities and there are similar goals and challenges in the development in both areas. | Journal of Alloys and Compounds | 0
783 | https://doi.org/10.1016/j.chemphys.2019.03.015 | Substitutional effect on structural, electrical and electrochemical behaviors of LiMn1.977(Ce, Cu)0.023O4 nanoparticles prepared by sol-gel combustion method | Spinel LiMn1.977(Ce, Cu)0.023O4 cathode materials were synthesized by sol-gel combustion method using citric acid as a chelating and fuel agents. The materials were characterized by X-ray powder diffraction (XRD), Fourier transform infrared (FT-IR) spectroscopy, Raman spectroscopy inductance, capacitance & resistance (LCR) meter and charge-discharge test. The XRD results of both materials revealed the formation of pure spinel phases with Fd-3m space group without any secondary phases. The FT-IR spectroscopy study showed that Ce3+ and Cu2+ substituted spinels exhibited two strong absorbtion spectral bands. Similar results were also found from Raman spectroscopy study. The room temperature conductivity of both samples was found to be 3.0??쀢?0???칂/cm for LiMn1.977Ce0.023O4 and 2.58??쀢?0???칂/cm for LiMn1.977Cu0.023O4 electrodes. Both samples were also provided good specific capacity and capacity retention upon cycling. However, LiMn1.977Cu0.023O4 cathode material exhibited better capacity retention (98.6%) after 20 cycles. | Chemical Physics | 0
4823 | https://doi.org/10.1016/j.mtener.2020.100494 | Lithium-ion battery separator membranes based on poly(L-lactic acid) biopolymer | Sustainable materials are increasingly needed in lithium ion batteries in order to reduce their environmental impact and improve their recyclability. This work reports on the production of separators using poly (L-lactic acid) (PLLA) for lithium ion battery applications. PLLA separators were obtained by solvent casting technique, by varying polymer concentration in solution between 8 wt% and 12 wt% in order to evaluate their morphology, thermal, electrical and electrochemical properties. It is verified that morphology and porosity can be tuned by varying polymer concentration and that the separators are thermally stable up to 250 째C. The best ionic conductivity of 1.6 mS/cm was obtained for the PLLA separator prepared from 10 wt% polymer concentration in solution, due to the synergistic effect of the morphology and electrolyte uptake. For this membrane, a high discharge capacity value of 93 mAh/g was obtained at the rate of 1C. In this work, it is demonstrated that PLLA is a good candidate for the development of separator membranes, in order to produce greener and environmentally friendly batteries in a circular economy context. | Materials Today Energy | 0
2809 | https://doi.org/10.1016/j.jallcom.2017.07.305 | Effects of organic phosphorus acid on the core-shell structure and electrochemical properties of LiFePO4 uniformly wrapped with in-situ growed graphene nanosheets | Organic acid, ethylenebis(nitrilodimethylene)tetraphosphonic acid (EDTMPA), is a kind of eco-friendly phosphorous acid with special chelation and reducing function groups. It has been applied to fabricate LiFePO4@Graphene (LFP@G) nanocomposites. The microstructure and electrochemical properties of the LFP@G have been investigated by X-ray diffraction, scanning electron microscopy, transmission electron microscopy, Raman spectroscopy and electrochemical testing techniques. The results indicate that the graphene is in the form of nano-sized sheets which in-situ growed and wrapped around LiFePO4 particles to form a unique core-shell structure. The formation of the core-shell structure is owing to the special chelation and reducing functional groups in the EDTMPA molecules. It is also found that the fabricated LiFePO4@Graphene has a particle size of below 100 nm with high purity. Further on, the fabricated LFP@G exhibits a high reversible capacity of 161.8 mAh g?? at 0.2 C rate, and an excellent rate capacity of 125.9 mAh g?? at 10 C, which shows a great potential as a superior cathode material for lithium-ion batteries. The present work also elucidates the mechanism of how the special core-shell structure LiFePO4@Graphene can benefit the Li+ migration during the charge/discharge processes and improve the electronic conductivity of the LFP@G nanocomposites. | Journal of Alloys and Compounds | 1
5268 | https://doi.org/10.1016/j.scriptamat.2006.07.011 | Microstructure of LiXPO4 (X = Ni, Co, Mn) prepared by solid state chemical reaction | This paper reports the microstructure of LiXPO4 (X = Ni, Co, Mn) materials prepared by solid state chemical reaction. The variation in microstructure of these phospho-olivines is mainly due to a difference in the XO6 cationic octahedral environment, which is discussed using a molecular vibration model to elucidate the bonding between various structural units. A direct relationship is established between the vibrational frequencies and the second ionisation potential of the metal (X) in LiXPO4. | Scripta Materialia | 0
5509 | https://doi.org/10.1016/j.ssi.2016.12.002 | Novel nanocrystalline mixed conductors based on LiFeBO3 glass | Novel nanocrystalline mixed conductors were obtained by thermal nanocrystallisation of lithium?밿ron?밷orate glasses (nominally LiFeBO3) prepared via melt-quenching method. After heat treatment, a glass?밹eramics consisting of FeBO3 and LiFeBO3 phases was obtained. Grain sizes, estimated using Scherrer formula, were 45??0 nm and 70??0 nm, respectively. Value of electrical conductivity of the initial glass was estimated as 5.8쨌10??2 S cm??. After annealing at 475 째C, a growth by a factor 2.4쨌106 was observed, leading to final conductivity value 1.4쨌10??S cm?? at room temperature. The activation energy of electronic conductivity was lowered from 0.81 eV for glass to 0.18 eV for thermally treated material. | Solid State Ionics | 0
5067 | https://doi.org/10.1016/j.powtec.2011.12.028 | Rapid crystallization of LiFePO4 particles by facile emulsion-mediated solvothermal synthesis | Lithium iron phosphate powders were obtained by solvothermal treatments of quaternary emulsions Triton X-100/cyclohexane/n-hexanol/water at low temperature (180 째C), with or without stirring. Such synthesis conditions allowed for fast crystallization of pure olivine-type LiFePO4 powder, evidenced by the X-ray powder diffraction measurements and energy dispersive spectroscopy. It has been found that stirring drastically changes the morphology of LiFePO4 particles, causing a preferential crystal orientation. Also, a great difference in the morphology was demonstrated by field emission scanning electron microscopy. The powder obtained after only half an hour of the dynamic solvothermal treatment, without additional post annealing, and without carbon coating, was electrochemically active, showing the discharge capacity of 115 mAh g??1. | Powder Technology | 1
2646 | https://doi.org/10.1016/j.ijplas.2021.103072 | Recurrent neural network modeling of the large deformation of lithium-ion battery cells | As the automotive industry transitions from combustion to electric motors, there is a growing demand for efficient computational models that can describe the homogenized large deformation response of Li-ion batteries. Here, a detailed three-dimensional unit cell model with periodic boundary conditions is developed to describe the large deformation response of a typical anode-separator-cathode lay-up of a pouch cell. The model makes use of a Deshpande-Fleck foam model for the porous polymer separator and Drucker-Prager cap models of the granular cathode and anode coatings. Using the unit cell model, the stress-strain response of a battery cell is computed for 20??00 random loading paths in the six-dimensional strain space. Based on this data, a recurrent neural network (RNN) model is trained, validated and tested. It is found that an RNN model composed of two gated recurrent units in series with a deep fully connected network is capable to describe the large deformation response with a high level of accuracy. As a byproduct, it is shown that advanced conventional constitutive models such as the anisotropic Deshpande-Fleck model cannot provide any predictions of satisfactory accuracy. | International Journal of Plasticity | 0
1720 | https://doi.org/10.1016/j.electacta.2021.139639 | Modeling study of stress generation of a single active material particle connected to solid electrolyte in solid-state batteries | One of the major problems with solid-state batteries (SSBs) is the mechanical degradation of the interfacial structures between active materials (AMs) and solid electrolytes (SEs). In this study, we established a single particle model to study stress generation of AM particles surrounded by SEs and their impact on the mechanical degradation of SSBs including Li7La3Zr2O12 (LLZO) or Li10GeP2S12 (LGPS). When the AM particle was constrained by the SE, the first principal stress of the AM particle was significantly higher than that of the AM particle in the liquid electrolyte. The changes in the direction and magnitude of the stress strongly depended on the locations of the AM/SE. The largest change in the stress was often observed in the interface of the SE and the trend is dependent on the Young`s modulus ratio of AM to SE. Because the interface between the AM and SE experiences the most significant mechanical degradation, it is crucial to find the optimal combination of AMs and SEs based on the mechanical properties for the design of SSBs to reduce the probability of failure.Moreover, we investigated the effect of the material properties, porosity, and contact area between AMs and SEs on the lithium transport and stress evolution. To minimize the mechanical degradation of SSBs, it is necessary to increase the AM/SE contact ratio and to achieve homogeneous AM particle distribution that enables a higher local volume fraction of SE. The results of this study can provide valuable insights into the fracture behavior of SSBs and guide the electrode design to minimize the mechanical degradation. | Electrochimica Acta | 0
807 | https://doi.org/10.1016/j.cnsns.2012.06.028 | Time domain simulation of Li-ion batteries using non-integer order equivalent electrical circuit | For electric vehicle (EV) or hybrid EV (HEV) development and integration of renewables in electrical networks, battery monitoring systems have to be more and more precise to take into account the state-of-charge and the dynamic behavior of the battery. Some non-integer order models of electrochemical batteries have been proposed in literacy with a good accuracy and a low number of parameters in the frequential domain. Nevertheless, time simulation of such models required to approximate this non-integer order system by an equivalent high integer order model. An adapted algorithm is then proposed in this article to simulate the non-integer order model without any approximation, thanks to the construction of a 3-order generalized state-space system. This algorithm is applied and validated on a 2.3 A.h Li-ion battery. | Communications in Nonlinear Science and Numerical Simulation | 0
1371 | https://doi.org/10.1016/j.electacta.2015.09.141 | Preparation and characterization of conducting polyaniline-coated LiVPO4F nanocrystals with core-shell structure and its application in lithium-ion batteries | In this paper, the electrochemical performance of the pure LiVPO4F electrode is significantly improved by coating it with the conducting polyaniline via sol-gel method followed by a self-assembly process. X-ray diffraction (XRD) results indicate that the as-prepared sample crystallized in a triclinic LiVPO4F phase. Scanning and transmission electron microscopy images show that the particle size of the composite is about hundreds of nanometer and the conducting layer of polyaniline is uniformly coated on the surface of LiVPO4F particles. Electrochemical tests reveal that the polyaniline-coated LiVPO4F composite exhibits superior capacity and cycle stability, delivering an initial discharge capacity of 149.3 mAh g?? at 0.1 C in the voltage range of 3.0??.5 V. Even at high current rates, it can still present discharge capacities of 146.7, 140.1, 131.9 and 121.5 mAh g?? at 0.2, 1, 2 and 5 C, respectively. The superior electrochemical performance of the electrode could be attributed to the uniform conducting polymer layer, which improves the electronic conductivity and Li-ions diffusion of LiVPO4F. Therefore, it can be drawn a conclusion that the remarkable electrochemical performance of the polyaniline-coated LiVPO4F makes this 4 V-class electrode a promising alternative for next-generation lithium-ion batteries. | Electrochimica Acta | 0
5867 | https://doi.org/10.1039/c8py00951a | An ionic liquid crystal-based solid polymer electrolyte with desirable ion-conducting channels for superior performance ambient-temperature lithium batteries1 | Almost all the traditional ionic liquids lack liquid crystal properties. Only a small number of ionic liquids show liquid crystal properties, which can be named as ionic liquid crystals (ILCs). The liquid crystal characteristics of ILCs endow them with good ordering. More specifically, the ILC macroscopic alignment of phase-segregated ordered nanostructures can be considered as ion pathways and further fixed by photopolymerization to fabricate nanostructured ion-conductive electrolyte films. However, there are no reports using ILC-based solid polymer electrolytes (SPEs) for solid-state polymer lithium batteries (SSPLBs). Here, a free-standing and flexible SPE through photopolymerization of ILC/poly(ethylene glycol) diacrylate/poly(ethylene glycol) dimethyl ether/LiBF4 for SSPLBs was first designed and then successfully prepared. The as-obtained ILC-based SPE exhibits superior comprehensive electrochemical properties in terms of high ionic conductivity (1.96 횞 10?? S cm??, 30 째C) and a wide electrochemical window (5.2 V). Particularly, the SPE delivers a high transference number of Li+ (0.6) due to the construction of ion channels for efficient transport of Li+. More importantly, the SPE also shows good interface contact with electrodes and can effectively suppress the growth of lithium dendrites. Thus, ILC-based SPE LiFePO4/Li cells present excellent long cycling stability (the average discharge capacity is ??64 mA h g?? with coulombic efficiency close to 100% throughout 375 cycles at 0.2 C) and superior rate capability at room temperature. Even at 0 째C, the SSPLBs can run very well. Our study opens a new way for ILC-based SPE to be practically applied in SSPLBs and also provides major progress on addressing the challenges of room temperature/low temperature SSPLBs. Almost all the traditional ionic liquids lack liquid crystal properties. Download : Download high-res image (153KB)Download : Download full-size image | Polymer Chemistry | 0
4644 | https://doi.org/10.1016/j.matpr.2018.10.083 | Lithium-Ion Capacitor for Photovoltaic Energy System | A design of photovoltaic energy system consisting of a solar panel and hybrid supercapacitor is discussed. The application of lithium-ion capacitor in photovoltaic energy system is considered to be a novel promising way in order to fill up the gap between the specific energy, power and service life of the battery and supercapacitor. In this work there was developed an advanced lithium-ion capacitor that can provide both a sufficiently high energy density and the increased power density and service life. Developing the lithium-ion capacitors, the capacity of cathode can vary over a wide range, reaching the value required for the optimum photovoltaic energy system performance. | Materials Today: Proceedings | 0
2177 | https://doi.org/10.1016/j.est.2017.06.009 | Eyring acceleration model for predicting calendar ageing of lithium-ion batteries | Modelling of lithium-ion batteries calendar ageing is often based on a semi-empirical approach by using, for example the Arrhenius acceleration model. Our approach is based on Eyring acceleration model, which is not widely used for electrochemical energy storage components. Parameter identification is typically performed without taking into account the state-of-charge (SoC) drifting. However, even in rest condition, battery cells??SoC drifts because of capacity losses (self-discharge and capacity fade). In this work we have taken into account the SoC drift during calendar ageing tests. For this, we considered available capacity (Ah) instead of SoC (%) as ageing factor. Then, the analytical solution of the problem leads to the use of the Lambert W function in the model formulation. Simulation results show that Lambert-Eyring model is more accurate and allows a reduction in the number of parameters to be identified. | Journal of Energy Storage | 0
1168 | https://doi.org/10.1016/j.electacta.2012.06.122 | Facile synthesis of Li2FeSiO4/C composites with triblock copolymer P123 and their application as cathode materials for lithium ion batteries | Phase-pure, monoclinic, and nanostructured Li2FeSiO4/C composite has been synthesized with poly(ethylene oxide)-b-poly(propylene oxide)-b-poly(ethylene oxide) triblock copolymer P123. The structure of the composite has been characterized by X-ray diffraction, scanning electron microscopy, transmission electron microscopy, and Raman spectroscopy. The Li2FeSiO4/C composite exhibits superior electrochemical properties as the cathode materials for lithium ion batteries. The discharge specific capacities can reach 230 mAh g?? at current density of 0.1 C (1 C = 166 mA g??) at room temperature when cycled between 1.5 and 4.8 V (vs. Li+/Li). Discharge capacities of 185, 150, and 120 mAh g?? are obtained at high rates of 1 C, 5 C, and 10 C, respectively. The high capacities are believed to be related to both Fe2+/Fe3+ and Fe3+/Fe4+ redox couples, as suggested by the M철ssbauer spectra for the electrode materials. The Li2FeSiO4/C composite also shows excellent rate capability and cyclability. All these results suggest that Li2FeSiO4/C composite is a very promising candidate as a cheap and sustainable cathode material for the next generation of rechargeable lithium ion batteries. | Electrochimica Acta | 0
812 | https://doi.org/10.1016/j.colsurfa.2017.06.080 | Influence of synthesis method on the performance of the LiFePO4/C cathode material | LiFePO4/C cathode material for lithium ion battery was prepared with lithium dihydrogen phosphate, iron oxide, glucose and polyethylene glycol 12,000 as raw materials. In an attempt to improve the electrochemical performance, influence of synthesis method was investigated in this paper. Experimental results showed that the best electrochemical performance of LiFePO4/C was reached in this study, when raw materials were directly wet mixed to obtain precursors, the precursors through high temperature ball milling with ball milling at 650 째C for 8 h. At the rate of 0.2, 0.5, 1.0, 2.0, 5.0, 10 and 20C, the initial discharge capacities of 154.4, 150.2, 146.1, 137.3, 127.7, 115.8 and 97.5 mAhg?? were achieved, respectively. Moreover, after 50 cycles, at a rate of 0.5C, the capacity of LiFePO4/C sample was 144.4 mAhg??, and its capacity retention rate achieved 96.1%. It is implied that high temperature ball milling method is a promising method for preparation of LiFePO4/C with an excellent electrochemical performance. | Colloids and Surfaces A: Physicochemical and Engineering Aspects | 1
5175 | https://doi.org/10.1016/j.resconrec.2017.10.021 | Reuse of Ni-Co-Mn oxides from spent Li-ion batteries to prepare bifunctional air electrodes | Spent lithium ion batteries are potential environmental hazards and if not re-cycled waste natural resources. One of the difficulties for recovery is the recycling cost high and restricting the economic drivers. In this research, a process is developed to directly reuse nickel-manganese-cobalt oxides from spent lithium ion batteries to prepare air electrodes based on a simple thermal treatment method. 100% value metals (cobalt, nickel and manganese) were regenerated from the cathode. By heated at 600 째C, the Ni-Co-Mn oxides experienced a significant phase change from an 慣-NaFeO2-type structure to spinel structure. Electrochemical tests revealed that the regenerated nickel-manganese-cobalt oxides exhibited remarkable bifunctional catalytic activities towards the oxygen evolution and oxygen reduction reactions in aqueous KOH electrolyte. The nickel-manganese-cobalt oxide powders were applied in an air battery, the energy efficiency was 75% at a current density of 10 mA cm??, which was better than commercal zinc-air batteries. | Resources, Conservation and Recycling | 0
2855 | https://doi.org/10.1016/j.jallcom.2018.12.025 | Blended cathode materials for all-solid-state Li-ion batteries | In this article, we report the effects of blended cathode materials in all solid-state lithium-ion batteries (ASLBs) with oxide-based inorganic-organic-hybrid electrolytes. A high capacity Ni-rich cathode material was used for high energy density in an ASLB, and LiFePO4, with its robust olivine structure, was added to compensate for the degradation of the Ni-rich cathode material during cycling. In case of the blended cathode, the shortcomings of the parent material can be minimized by blending two cathode materials, and the blending ratio can be tailored to produce stable high energy and power densities. For these reasons, the structure, cycling stability, and rate performance of the blended LiNi0.7Co0.15Mn0.15O2/LiFePO4 cathode material, for use in ASLBs with oxide-based inorganic?뱋rganic-hybrid electrolytes, was investigated by powder X-ray diffraction, field-emission scanning electron microscopy, Brunauer?밇mmett?밫eller sorption experiments, electrochemical impedance spectroscopy, and galvanostatic testing. | Journal of Alloys and Compounds | 1
79 | https://doi.org/10.1016/j.apenergy.2016.07.126 | State-of-health monitoring of lithium-ion battery modules and packs via incremental capacity peak tracking | Incremental capacity analysis (ICA) is a widely used technique for lithium-ion battery state-of-health (SOH) evaluation. The effectiveness and robustness of ICA for single cell diagnostics have been reported in many published work. In this study, we extend the ICA based SOH monitoring approach from single cells to battery modules, which consist of battery cells with various aging conditions. In order to achieve on-board implementation, an IC peak tracking approach based on the ICA principles is proposed. Analytical, numerical and experimental results are presented to demonstrate the utility of the IC peak tracking framework on multi-cell battery SOH monitoring and the effects of cell non-uniformity on the proposed method. Results show that the methods developed for single cell capacity estimation can also be used for a module or pack that has parallel-connected cells. | Applied Energy | 0
1109 | https://doi.org/10.1016/j.electacta.2011.01.116 | Mixtures of ionic liquid and organic carbonate as electrolyte with improved safety and performance for rechargeable lithium batteries | In this paper we report the results of physical?밹hemical and electrochemical investigations performed on ternary mixtures of the room temperature ionic liquid (IL) N-butyl-N-methylpyrrolidinium bis(trifluoromethanesulfonyl)imide (PYR14TFSI), propylene carbonate (PC), and lithium bis(trifluoromethanesulfonyl)imide (LiTFSI) as electrolyte for lithium-ion batteries. The thermal stability, ionic conductivity, viscosity and electrochemical stability windows of all considered mixtures were investigated and compared with those of electrolytes based on the pure PYR14TFSI and PC. The mixtures were also used as electrolyte in combination with LiFePO4-based electrodes. The specific capacity and cycling stability of these systems were investigated at different C-rates, both at room temperature and 60 째C. | Electrochimica Acta | 1
1261 | https://doi.org/10.1016/j.electacta.2013.12.157 | Template-free synthesis of porous?밚iFePO4/C nanocomposite for high power lithium-ion batteries | LiFePO4 electrode material with large specific surface area and porous structure can achieve high energy and power capabilities, but current synthesis method is relatively complicated. Here, we report a facile synthesis of porous?밚iFePO4/C (porous?밚FP/C) nanocomposites, which require no templates or surfactants. The synthesized porous?밚FP/C material possesses outstanding morphology with nano-sized, spherical particles, a desirable core?뱒hell structure with uniform carbon film on the surface of LiFePO4 and with a specific surface area of 29.9 m2 g??. The as-obtained porous?밚FP/C nanocomposites show excellent rate capability and cycling stability. It delivers a discharge capacity of 143 and 126 mAh g?? at 5 C and 10 C rates, respectively, and exhibits desirable capacity retention after 500 cycles. Remarkably, it performed well even at 30 C (83 mAh g??) with the 91% of initial capacity after 1000 cycles. | Electrochimica Acta | 1
2584 | https://doi.org/10.1016/j.ijheatmasstransfer.2019.04.143 | Experimental determination on thermal parameters of prismatic lithium ion battery cells | Characterizing thermal parameters of a lithium ion battery is a key step to predict the temperature distribution of battery cell modules. In this work, a novel method is developed based on the quasi-steady state heat transfer analysis to determine the thermal conductivity and the specific heat simultaneously. Both prismatic lithium iron phosphate cells and pouch cells with different electrode materials are used in this experimental test. A constant heat flux is applied to the cell surface whereas the heat loss is estimated based upon the temperature drop curve. As such, the quasi-steady state heat transfer can be attained to determine cell thermal parameters. It is observed that cell thermal parameters increase linearly with the increase of the operating temperature. Furthermore, the operating temperature has a more significant influence on the cell specific heat than the thermal conductivity, while the effect of the state of charge has a minimal effect on these two parameters. The current method demonstrates an effective and practical way to determine the thermal conductivity and specific heat of the cell simultaneously. | International Journal of Heat and Mass Transfer | 0
4456 | https://doi.org/10.1016/j.jpowsour.2022.230975 | A transferable lithium-ion battery remaining useful life prediction method from cycle-consistency of degradation trend | Predicting Remaining Useful Life (RUL) of lithium-ion batteries plays an important role in battery health management. The existing methods have some limitations in battery RUL prediction, including the problem of error accumulation and the inapplicability of RUL models under different working conditions. For one battery, the existing prediction methods have the problem of error accumulation; for batteries under different working conditions, the corresponding lifetime distributions are discrete, so models cannot be generalized. To address above problems, A transferable RUL prediction method for lithium-ion batteries is proposed. Firstly, an Encoding Net that can extract global degradation tendency information is constructed to map the battery degradation data into the representation subspace. Cycle-consistency learning is used to train the Encoding Net so that points with the same degradation level between different batteries are aligned with each other. Based on aligned features, a new RUL prediction method, consisting of optimal decision of alignment ratio and integrated prediction using Bayesian model averaging (BMA), is established. The experimental results show that the proposed method can achieve high prediction accuracy and also provide a new perspective for RUL prediction. | Journal of Power Sources | 0
3967 | https://doi.org/10.1016/j.jpowsour.2016.04.106 | Bayesian calibration for electrochemical thermal model of lithium-ion cells | Pseudo-two dimensional electrochemical thermal (P2D-ECT) model contains many parameters that are difficult to evaluate experimentally. Estimation of these model parameters is challenging due to computational cost and the transient model. Due to lack of complete physical understanding, this issue gets aggravated at extreme conditions like low temperature (LT) operations. This paper presents a Bayesian calibration framework for estimation of the P2D-ECT model parameters. The framework uses a matrix variate Gaussian process representation to obtain a computationally tractable formulation for calibration of the transient model. Performance of the framework is investigated for calibration of the P2D-ECT model across a range of temperatures (333 K263 K) and operating protocols. In the absence of complete physical understanding, the framework also quantifies structural uncertainty in the calibrated model. This information is used by the framework to test validity of the new physical phenomena before incorporation in the model. This capability is demonstrated by introducing temperature dependence on Bruggeman`s coefficient and lithium plating formation at LT. With the incorporation of new physics, the calibrated P2D-ECT model accurately predicts the cell voltage with high confidence. The accurate predictions are used to obtain new insights into the low temperature lithium ion cell behavior. | Journal of Power Sources | 0
233 | https://doi.org/10.1016/j.applanim.2010.09.017 | Fearfulness and feather damage in laying hens divergently selected for high and low feather pecking | Feather pecking (FP) remains a major welfare and economic problem in laying hens. FP has been found to be related to other behavioural characteristics, such as fearfulness. There are indications that fearful birds are more likely to develop FP. Furthermore, FP can lead to increased fearfulness in the victims. To investigate further the relationship between FP and fearfulness, feather damage and behavioural fear responses were recorded in three White Leghorn lines of laying hens: a line selected for high FP (HFP line), a line selected for low FP (LFP line) and an unselected control line (10th generation of selection). We used 64 birds per line housed in 16 four-bird cages (cage was the experimental unit). At 25 weeks of age, birds were subjected to a tonic immobility (TI) test and a combined human approach (HA) and novel object (NO) test, and plumage condition was recorded. Line differences in fear responses between the HFP and LFP lines were not found, neither in the TI-test, nor in the HA or NO test. As expected, birds from the HFP line had considerably more feather damage than birds from the LFP line and birds from the unselected control line were intermediate. Cages that withdrew from the NO 30 s after placement had more feather damage on the back compared with cages that did not show a withdrawal response. These results suggest that although relationships were found between feather damage and fear response at cage level, lines divergently selected on feather pecking behaviour do not differ in their fear responses. Divergent selection on feather pecking may have altered pecking motivation rather than fearfulness. | Applied Animal Behaviour Science | 0
3750 | https://doi.org/10.1016/j.jpowsour.2014.01.007 | An electrochemical?뱓hermal model based on dynamic responses for lithium iron phosphate battery | An electrochemical?뱓hermal model is developed to predict electrochemical and thermal behaviors of commercial LiFePO4 battery during a discharging process. A series of temperatures and lithium ion concentrations dependent parameters relevant to the reaction rate and Li+ transport are employed in this model. A non-negligible contribution of current collectors to the average heat generation of the battery is considered. Simulation results on rate capability and temperature performance show good agreement with the literature data. The behavior of Li+ distribution at pulse-relaxation discharge, the variation of electrochemical reaction rate and thermal behavior at a constant current discharge are studied. Results of pulse-relaxation discharge describe the dynamic change of Li+ concentration distribution in liquid and solid phases, which is helpful to analysis the polarization of the battery. In constant current discharge processes, the electrochemical reaction rate of positive electrode has a regular change with the time and the position in the electrode. When discharge finished, there is still a part of the LiFePO4 material has not been adequately utilized. At low rate, the discharge process accompanies endothermic and exothermic processes. With the rate increasing, the endothermic process disappears gradually, and only exothermic process left at high rate. | Journal of Power Sources | 1
1438 | https://doi.org/10.1016/j.electacta.2016.11.048 | Effects of the starting materials of Na0.44MnO2 cathode materials on their electrochemical properties for Na-ion batteries | Na0.44MnO2 is one of the most promising cathode materials in the development of sodium ion batteries (SIBs). Here, a solid-state method is described for the synthesis of regular Na0.44MnO2 nanorods about 200 nm in size at a low temperature without further annealing being required. In this work, we have investigated effects of different precursors on preparation of Na0.44MnO2 and found that the size and width of the Na0.44MnO2 nanorods were influenced by the MnCO3 precursors. The electrochemical properties for SIBs of Na0.44MnO2 nanorods synthesized from three different preparation methods were thoroughly researched. Na0.44MnO2 nanorods prepared by hydrothermal synthesis of MnCO3 (HS-Na0.44MnO2) produced a superior cathode material than other Na0.44MnO2 which uses commercial MnCO3 (C-Na0.44MnO2) and co-precipitation synthesis of MnCO3 (CP-Na0.44MnO2) as precursors. The HS-Na0.44MnO2 exhibits high discharge capacity (about 139.6 mAh g??), good cycling stability (98.2% after 40 cycles at the current density of 20 mA g??) and excellent rate performance, which is a much better performance than those in previous reports. The superior electrochemical performance of HS-Na0.44MnO2 is mainly due to the relatively smaller size, uniform morphology and excellent crystallinity. Furthermore, the electrochemical impedance spectroscopy (EIS) showed that the surface film resistance and charge transfer resistance of the HS-Na0.44MnO2 is smaller than others, which leading to the better electrochemical performance. | Electrochimica Acta | 0
2753 | https://doi.org/10.1016/j.jallcom.2014.07.200 | Microwave assisted synthesis of core?뱒hell LiFe1/3Mn1/3Co1/3PO4/C nanocomposite cathode for high-performance lithium-ion batteries | A microwave assisted method is developed for synthesizing pure LiFe1/3Mn1/3Co1/3PO4 and LiFe1/3Mn1/3Co1/3PO4/C nanocomposite. Olivine LiFe1/3Mn1/3Co1/3PO4 coated with uniform amorphous carbon film of ?? nm in thickness with an average size of ??00 nm is successfully obtained. Compared with pure LiFe1/3Mn1/3Co1/3PO4, LiFe1/3Mn1/3Co1/3PO4/C composite presents enhanced electrochemical Li-ion intercalation performances. It exhibits a high discharge capacity of 169 mA h g?? at 0.1 C (theoretical capacity is 170 mA h g??). The capacity retention is 99% after 30 cycles. Furthermore, the capacities are still retained 101 at 5 C and 76 mA h g?? and 20 C, respectively. Carbon coating can significantly improve the Li-ion diffusion, the reversibility of lithium extraction/insertion and electrical conductivity of LiCo1/3Mn1/3Fe1/3PO4. | Journal of Alloys and Compounds | 1
5077 | https://doi.org/10.1016/j.powtec.2021.08.060 | Anisotropic particle synthesis and characterization for lithium-ion battery electrode materials via precursor precipitate growth inhibitor | To achieve higher power and energy density batteries, electrodes are often designed towards increased current densities and thicknesses. Under such conditions, electrode microstructure can become an important factor. Electrode microstructure is dependent on many factors, but one factor that can facilitate anisotropic microstructures is having anisotropic lithium-ion battery active material particles. Thus, robust methods to produce active materials with anisotropic particle morphologies are desirable. This manuscript will describe the use of an inhibitor to direct anisotropic morphologies of lithium-ion battery precursor particles. This anisotropic secondary platelet morphology was retained after conversion to final active material particles. The synthesis method should be generally applicable to producing a variety of transition metal oxide compositions with anisotropic morphologies, however, the inhibitor can have significant impacts on the rate of precipitation of the transition metals during precursor synthesis. Three exemplar materials will be described towards targeted synthesis of anisotropic cathode particles. | Powder Technology | 0
3404 | https://doi.org/10.1016/j.jpowsour.2005.03.128 | The preparation and characterization of olivine LiFePO4 by a solution method | Composite LiFePO4/C cathode materials were prepared with a novel solution method followed by heat-treating at various temperatures. The compositions, crystalline structure, and morphology of the prepared powders were investigated with AA, EA, XRD, SEM, and EPMA. The electrochemical properties as cathode material for lithium batteries were studied by capacity retention study. Among the prepared composite cathode materials, the sample heat-treated at 700 째C for 12 h shows better cycling performance than those of others. It shows initial specific discharge capacities of 165 and 130 mAh g?? at 30 째C with C rates of C/10 and 1C, respectively. | Journal of Power Sources | 1
1287 | https://doi.org/10.1016/j.electacta.2014.06.015 | Mesoporous LiFePO4 Microspheres Embedded Homogeneously with 3D CNT Conductive Networks for Enhanced Electrochemical Performance | Mesoporous LiFePO4 (LFP) microspheres embedded homogeneously with three-dimensional (3D) carbon nanotube (CNT) conductive networks were successfully prepared via an effective and controllable hydrothermal approach with the assistance of polyethylene glycol (PEG). Scanning electron microscopy (SEM) and N2 adsorption?밺esorption characterization demonstrated that porous structure of these microspheres could be well modulated by varying the molecular weight of PEG. The LFP/CNTs composite prepared using PEG400, which possessed the best mesoporous structure with the pore size centered at 40 nm, and 3D CNT conductive network embedded in the microspheres homogeneously, exhibited the best electrochemical performance with high capacity retention of 95.7% even at 5 C after 100 cycles. Essentially, in comparison with those samples without mesoporous structure or CNT networks, this hybrid microstructure could not only greatly enhance the electrical conductivity, but also facilitate the electrolyte penetration into the microspheres, thus markedly improving the electrochemical performance. | Electrochimica Acta | 1
5536 | https://doi.org/10.1016/j.ssi.2018.05.013 | Microencapsulating inorganic and organic flame retardants for the safety improvement of lithium-ion batteries | Inorganic flame retardants (ATH and AlOOH) and an organic retardant (TPP) are embedded in cathodes and studied based on their fire retardancy for the safety of Li-ion battery. To prevent possible chemical reaction in the cathode, the flame retardants are microencapsulated (en-ATH, en-AlOOH, and en-TPP) using chemically stable poly(urea-formaldehyde) for comparison. The organic TPP is hydrophobic and its addition causes severe agglomeration of cathode materials, while the addition of en-TPP improves the dispersion. Both ATH and AlOOH own hydroxyl groups, and microencapsulation reduces their hydrogen bonding to improve their dispersion in the slurry. In the fire extinguishing test, a new method that simultaneously studies self-extinguishing time and temperature variation during the combustion of electrolytes is employed. Among all the retardants, ATH exhibits the best retardancy of 68%, with its retardancy remaining high at 62%, even when microencapsulated. Organic TPP shows a retardancy of 60% that decreased to 30% upon microencapsulation. The retardancies of AlOOH and en-AlOOH are intermediate between ATH and TPP and between en-ATH and en-TPP, respectively. The direct use of flame retardants results in the deterioration of the cell performance, which negative effect on the electrochemistry can be diminished efficiently by the use of microencapsulated retardants. | Solid State Ionics | 1
4674 | https://doi.org/10.1016/j.matpr.2022.02.324 | Thermal stability of Lithium-ion batteries: Case study of NMC811 and LFP cathode materials | The rising need for safe and cost-efficient energy storage systems has urged researchers to deploy more efforts into finding solutions for the thermal runaway issue especially in layered lithium metal oxide cathodes. In this work, the thermal stability of two kinds of prepared cathodes, layered oxide LiNi0.8M0.1Co0.1O2 (NMC811) and phospho-olivine LiFePO4 (LFP), was studied and compared to the commercial ones. To this end, the thermal behavior of the electrodes at 100% state-of-charge was investigated using differential scanning calorimetry (DSC). The obtained results showed that LFP cathodes are thermally stable compared of NMC811. | Materials Today: Proceedings | 1
746 | https://doi.org/10.1016/j.ceramint.2020.04.297 | Investigation of growth kinetics of Ni0쨌855Co0쨌145(OH)2 particles in continuous co-precipitation process | Continuous co-precipitation is a powder-making method in which the injection of the reaction materials and the discharge of the product powder are performed simultaneously. This method enables the mass production of powder by a continued long-term reaction in comparison with batch-type methods. However, systematic investigation of particle growth kinetics is lacking because of the complexity of the method. In this study, the kinetics of the development of the particle size distribution in continuous co-precipitation is analyzed as a function of reaction operation time. From a steady-state approximation based on the sustainability requirements of the continuous-type reactor, equations for determining the particle size, growth rate, number of particles in the reactor, and total particle surface area are proposed, and the time profiles of these properties are quantitatively analyzed. On this basis, a strategy for controlling the processing conditions is discussed according to the intended particle size distribution, with particular focus on the frequency of massive nucleation and the time gap between generations. The analysis is supported by experimental results showing good agreement. | Ceramics International | 0
2571 | https://doi.org/10.1016/j.ijepes.2020.106369 | State of charge estimation for lithium-ion battery based on Gaussian process regression with deep recurrent kernel | Accurate and robust state of charge estimation of lithium-ion battery is a challenging task in battery management system. In this paper, a novel data-driven SOC estimation approach for Lithium-ion (Li-ion) batteries is proposed based on the Gaussian process regression framework. Kernel function selection and hyperparameters optimization are critical for Gaussian process regression due to the reason that kernel function could capture rich structure of data. By integrating the structural properties of deep learning with the flexibility of kernel methods, a new deep learning technology called deep recurrent kernel that fully encapsulates GRU structure is introduced to capture ordering matters and recurrent structures in sequential data. The proposed method could not only learn the mapping relationship from one sequence of measured quantities such as voltage, current, temperature to SOC, but also quantify estimation uncertainty which is essential for making informed decisions for battery management system. The performance of proposed methods is evaluated by two experimental datasets, one under a series of electric vehicle drive cycles and another under high rate pulse discharge test. We demonstrate the proposed method achieves satisfactory performance, as well as performs strong robustness against unknown initial SOC and outliers occurred in voltage, current and temperature. | International Journal of Electrical Power & Energy Systems | 0
3424 | https://doi.org/10.1016/j.jpowsour.2006.08.004 | Kinetic behavior of LiFeMgPO4 cathode material for Li-ion batteries | LiFe0.9Mg0.1PO4 material was prepared by mechanical milling method, followed by heat treatment. The equilibrium potential-composition isotherm of LiFe0.9Mg0.1PO4 and charge?밺ischarge kinetics of LiFe0.9Mg0.1PO4 were measured using galvanostatic intermittent titration technique (GITT), potential-step chronoamperometry (PSCA), and electrochemical impedance spectroscopy (EIS). The rate performance of the cathode is controlled by the charge-transfer kinetics, electronic conductivity, Li-ion diffusion capability, and phase transformation rate. Since LiFe0.9Mg0.1PO4 has a fast charge-transfer reaction and high electronic and ionic diffusivity, the phase transformation between LiFe0.9Mg0.1PO4 and Li0.1Fe0.9Mg0.1PO4 begins to play a more important role in the charge?밺ischarge process, as is evident by an inductive loop induced by the phase transformation in the low frequency region of EIS. The phase purity and morphology of LiFe0.9Mg0.1PO4 were also observed using X-ray diffraction (XRD) and scanning electron microscopy (SEM). | Journal of Power Sources | 1
5255 | https://doi.org/10.1016/j.scib.2021.01.007 | A high efficiency electrolyte enables robust inorganic?뱋rganic solid electrolyte interfaces for fast Li metal anode | Developing a high-rate Li metal anode with superior reversibility is a prerequisite for fast-charging Li metal batteries. However, the build-up of large concentration gradients under high current density leads to inhomogeneous Li deposition and unstable passivation layers of Li metal, resulting in lower Coulombic efficiency. Here we report a concentrated dual-salts LiFSI-LiNO3/DOL electrolyte to improve the high-rate performance of Li metal anode. Sufficient Li salts help passivate the fresh Li deposition quickly. Further, DOL contributes to the formation of flexible organic layers that can accommodate the rapid volume change of Li metal upon cycling. Li metal in the electrolyte remains stable over 240 cycles with the average Coulombic efficiency of 99.14% under a high current density of 8.0 mA cm??. | Science Bulletin | 0
1345 | https://doi.org/10.1016/j.electacta.2015.04.086 | Magnesium Sulphide as Anode Material for Lithium-Ion Batteries | Herein, we report magnesium sulphide (MgS) as an anode for lithium ion batteries. Magnesium sulphide-carbon composite is directly synthesized by mechanically milling the elemental mixture. A possible lithiation and delithiation mechanism for MgS is proposed based on electrochemical and ex-situ XRD studies. The electrochemical reaction of MgS with lithium results in the formation of Li2S and Mg, the as-formed Mg simultaneously reacts with lithium and forms LixMg alloy further contributing to the capacity. A stable reversible capacity of 530 mAh g?? was achieved after 100 cycles within the voltage window of 0.001??.5 V. The compatibility of MgS anode was tested in full cell using lithium nickel manganese cobalt oxide (LNMC) and lithium iron phosphate (LFP) as cathodes. | Electrochimica Acta | 0
1161 | https://doi.org/10.1016/j.electacta.2012.06.052 | In situ gelatin carbonation to prepare a binder-free LiFePO4 cathode for high-power lithium ion batteries | A binder-free LiFePO4 cathode is prepared by simple in situ gelatin carbonation at 600 째C under pure N2. In this process, gelatin which is used as a binder in the traditional electrodes, is converted into carbon materials evenly and coated on LiFePO4 with acetylene black particles. The obtained binder-free cathode possesses uniform distribution of LiFePO4 and acetylene black, gelatin-based carbon coating and the porous structure. The gelatin-based carbon coating can enhance the effective electronic conductivity among LiFePO4, acetylene black particles and current collector. And the porous structure formed by decomposition and shrinkage during carbonation of gelatin can facilitate penetration of the liquid electrolyte into the pores, serving as a fast ionic pathway. The electrochemical results show the rate capability is greatly improved and the discharge capacity still reaches 108 mAh/g at 5 C. There is almost no capacity fading at the same C-rate cycles. | Electrochimica Acta | 1
4817 | https://doi.org/10.1016/j.mtener.2019.100347 | Supply risks of lithium-ion battery materials: An entire supply chain estimation | Lithium-ion batteries, as the essential technology for global energy transition, require the combined support of several metallic resources and the complicated supply chains that follow. The risk of supply disruptions to these resources has been widely observed and measured. However, system boundaries of previous studies were conventionally limited to the mine stage. Possible supply risks inherent in the downstream processing stages were not adequately taken into account. To fill this gap, we generalize the idea of supply risk to the whole supply chain to describe the comprehensive threats for the steady consumption of lithium-ion batteries. Based on such concept, this study assesses the risks of the lithium-ion battery related materials in the three major stages of the entire supply chain: mining, refining and manufacturing. Results indicate that lithium and cobalt are the most critical materials for lithium-ion battery industry. Risks hidden in the downstream stages of nickel and manganese should also not be overlooked. We further argue that for important energy-related materials with complicated supply chains, the risks should be identified and safeguarded comprehensively throughout the entire supply chain. Such work calls for further database establishment and analysis. | Materials Today Energy | 0
2759 | https://doi.org/10.1016/j.jallcom.2014.12.025 | Improved electrochemical properties of LiFePO4/graphene cathode nanocomposite prepared by one-step hydrothermal method | LiFePO4/graphene active material (LFP/G) was successfully synthesized via a simple, low raw material cost and environment friendly hydrothermal method at 170 째C. LFP/G composite was prepared in a template-free method using graphene nano-sheets as a conductive additive (3.0 wt.%) without any carbon coating. Results indicated the presence of LFP crystallites of the olivine phase, which are randomly anchored on the surface of graphene. Electrochemical characteristics of the LFP/G modified electrode show well-defined peaks, smaller peak potential separation and higher cycling stability compared to those of the pristine LFP obtained in the absence of graphene. LFP/G delivered an initial discharge capacity of 157 mA h g?? at 0.2 C and 114 mA h g?? at 5 C and the values were compared to those of LFP (the capacities reach up to 120 mA h g?? at 0.1 C and 50 mA h g?? at 5 C). The electrochemical enhancement of LFP/G could be mainly ascribed to synergetic effects of bridging graphene nanosheets and creating an interconnected conducting network of cross-linking between neighboring crystallites. Such network would enhance the stability of the cathode composite and buffer spaces to accommodate the volume pulsation during charge/discharge cycling. | Journal of Alloys and Compounds | 1
4241 | https://doi.org/10.1016/j.jpowsour.2019.227440 | Achieving efficient and stable interface between metallic lithium and garnet-type solid electrolyte through a thin indium tin oxide interlayer | Garnet-type Li7La3Zr2O12 (LLZO) ceramic electrolytes are promising solid electrolytes in solid-state lithium-ion batteries due to their relatively high ionic conductivity and high stability against lithium metal. However, the poor contact between garnet electrolytes and Li metal causes high interfacial resistance. In this work, we report a strategy to tackle this problem by modifying the surface of the Li6.4La3Zr1.4Ta0.6O12 (LLZTO) pellets with indium tin oxide (ITO), which is widely used as transparent conductive films in electronic devices. Lithium is tightly soldered on the garnet pellets through rapid reaction with the ITO interlayer. Thus the interfacial resistance of Li/LLZTO dramatically decreases from 1192??⒱칌m2 to 32??⒱칌m2. Due to the superior ability to homogenize current distribution, the lithiated ITO layer can protect the LLZTO pellets with low relative density (~92%) surviving at a critical current density up to 1.05?칖A?칌m??. Moreover, the Li/ITO-LLZTO-ITO/Li symmetric cell shows stable lithium plating/stripping over 800?칑?칊t 0.2?칖A?칌m?? without polarization increasing. Hybrid solid-state Li/ITO-LLZTO/LiFePO4 cell with good cycle stability and rate performance is also achieved. This work demonstrates that the ITO thin film, through conversion and alloying reactions, can effectively solder lithium anode on garnet-type solid electrolyte for high-performance lithium batteries. | Journal of Power Sources | 1
5349 | https://doi.org/10.1016/j.ssi.2004.01.036 | Li2NiTiO4?봞 new positive electrode for lithium batteries: soft-chemistry synthesis and electrochemical characterization | A new lithium-rich phase-pure nanocrystalline Li2NiTiO4 was synthesized via an improved synthetic protocol adopting a simple soft-chemistry approach using carboxylic acid?뱊itrate method at temperature <300 째C for the first time. The product was found to crystallize in a cubic rock-salt structure (cation-disordered) as confirmed by Rietveld pattern refinement analysis with the following lattice parameters: a=4.1453(6) 횇 (space group Fmm). TEM analysis revealed that the size of the primary particles is within the range of 50??00 nm. The reversible lithium removal/insertion characteristics of this new material were demonstrated in a half cell containing the composite electrode of Li2NiTiO4, black carbon (AB) and PVDF binder (70:20:10) against Li+/Li. Slow scan cyclicvoltammetry (SSCV) reveals the electrochemical cyclability and redox properties of the new material with deliverable reversible capacity of 91 mA h/g (C rate) and 96 mA h/g (C/2 rate) after first charge/discharge cycle. This high rate Li-insertion/extraction behavior is related to the particle size of the product. | Solid State Ionics | 0
296 | https://doi.org/10.1016/j.applthermaleng.2020.116328 | Influence of heat pipe assisted terminal cooling on the thermal behavior of a large prismatic lithium-ion cell during fast charging in electric vehicles | Lithium-ion based battery systems are a vital part of electric vehicles. Due to limited driving range accompanied by long charging times, manufactures focus on fast charging introducing serious challenges for the battery. Even if improved charging procedures have been discussed widely, little attention has been paid so far to the thermal behavior of larger automotive cells, especially in module arrangements. Therefore, the thermal behavior of a large prismatic cell during fast charging at electric vehicle conditions is investigated for common profiles such as constant-, pulse-, and boost charging. Revealing the necessity of an improved cooling, in this work, a novel heat pipe based terminal cooling concept in addition to conventional bottom cooling is investigated experimentally and by simulation. Therefore, a 3D electro-thermal model is developed predicting the cell temperature behavior at electric vehicle boundary conditions. After successful experimental validation with a prototype based on a prismatic 25 Ah cell, the effects of the proposed heat pipe cooling concept on the fast charging profiles are investigated in detail. Investigating various fast charging profiles and module scenarios, a decrease of the jelly roll temperature by a maximum of 4.3 째C and a reduction of thermal inhomogeneities are obtained, which reduces uneven aging. | Applied Thermal Engineering | 0
2358 | https://doi.org/10.1016/j.est.2021.103027 | Enhancement of lithium-ion battery thermal management with the divergent-shaped channel cold plate | Effective thermal management is critical to the performance and durability of lithium-ion batteries for electric vehicles. As an alternative to conventional cold plates with straight channels, a new cold plate with divergent-shaped channels has been proposed to minimize the maximum temperature and pressure drop. Compared with conventional straight-shaped channels, the divergent-shaped channels exhibit enhanced performance with a higher heat dissipation capacity and lower frictional resistance. To further reduce the local flow resistance, divergent-shaped channels with two inlets and one outlet have been evaluated. This new design can successfully decrease the pressure drop by 7.2% and decrease the maximum temperature difference from 3.99 to 3.19 K. Finally, battery cooling modules with a counter-flow configuration have been constructed, which achieve a smaller maximum temperature difference. This work contributes to the development of effective and efficient battery cooling systems for electric vehicles. | Journal of Energy Storage | 0
3513 | https://doi.org/10.1016/j.jpowsour.2010.07.029 | Identifying battery aging mechanisms in large format Li ion cells | Large format LiFePO4-based Li-ion batteries are rapidly becoming available from commercial cell manufacturers. In this paper two types of 10 Ah single cells (one prismatic and another cylindrical) from two manufacturers were tested at room temperature and 60 째C. Both cells suffered severe degradation at 60 째C. The results were analyzed using incremental capacity analysis (ICA) along with other electrochemical techniques. Overall the two types of cells were similar in behavior, despite subtle differences in performance. This study shed some light on the degradation process associated with these two large format LiFePO4 cell designs with regard to thermal degradation at elevated temperatures. The analysis illustrates a unique capability of using ICA to differentiate cell performance and material utilization in different cell designs. | Journal of Power Sources | 0
1780 | https://doi.org/10.1016/j.enconman.2021.114396 | Optimal Design of Power Gradient Limited Solid Oxide Fuel Cell Systems with Hybrid Storage Support for Ship Applications | Solid oxide fuel cells are a much discussed power technology for ship applications as they exhibit high energy efficiency and fuel versatility. However, due to their strict power gradient limitations, their application in ship power systems with fluctuating load profiles is not given without support. An adequately designed energy storage consisting of batteries and potentially supercapacitors could increase the dynamic behavior of a power system to a sufficient level. To prove that only moderate storage support is required, a model based system design optimization is conducted for two real-life case studies. In doing so, the influence of the models??levels of detail on the optimal system design and the cost estimations is demonstrated. For the first study, a yacht load profile with high storage capacity demand and a maximum load of 487?칔W was investigated. A cost optimal battery capacity of 129?칔Wh fulfills the required power supply aspects for a 251?칔W fuel cell system without the need for a supercapacitor. In the second study, a cargo ship resembles an example for a high storage power demand and a peak load of 560?칔W. Here, a hybrid storage composed of a 49.4?칔Wh battery and a 71?칆h supercapacitor sufficiently supports a 195?칔W fuel cell system. The storage model assessment shows, that life estimations and the nonlinear behavior of supercapacitors need to be covered with particular care when designing a power system. By contrast, the lithium-ion battery?셲 physical behavior can be simplified more easily. Based on both the straightforward and the revised analysis, the usability of solid oxide fuel cells on ships with dynamic load profiles can be assumed given, when combined with an energy storage unit. | Energy Conversion and Management | 0
3435 | https://doi.org/10.1016/j.jpowsour.2007.06.188 | Li2MnSiO4 as a potential Li-battery cathode material | Recently we synthesized and preliminary characterized a new material for potential use in Li-battery cathodes: Li2MnSiO4. Although its theoretical capacity is about 330 mAh g??, the actual measurements showed a much smaller value (about 120 mAh g??). One of the reasons for the poor performance could be the poor electronic conductivity (<10??4 S cm?? at RT) causing a huge polarization during charge?밺ischarge. However, in the present paper we show that reducing the particle size down to the range of 20??0 nm and additional particle embedment into a carbon phase does not significantly improve the electrochemistry of Li2MnSiO4. Observations of structural changes during the first charge shows a complete loss of peaks when reaching the nominal composition of ca. Li1MnSiO4. The peaks are not recovered during subsequent cycling. It is supposed that extraction of Li causes significant structural changes so that the resulting material is only able to reversibly exchange a limited amount of Li. | Journal of Power Sources | 0
3518 | https://doi.org/10.1016/j.jpowsour.2010.08.067 | Cathode performance of LiMnPO4/C nanocomposites prepared by a combination of spray pyrolysis and wet ball-milling followed by heat treatment | LiMnPO4/C nanocomposites could be prepared by a combination of spray pyrolysis and wet ball-milling followed by heat treatment in the range of spray pyrolysis temperature from 200 to 500 째C. The ordered LiMnPO4 olivine structure without any impurity phase could be identified by X-ray diffraction analysis for all samples. It could be also confirmed from scanning electron microscopy and transmission electron microscopy observations that the final samples were the LiMnPO4/C nanocomposites with approximately 100 nm in primary particles size. The LiMnPO4/C nanocomposite samples were used as cathode active materials for lithium batteries, and the electrochemical tests were carried out for the cell Li¦1 M LiPF6 in EC:DMC = 1:1¦LiMnPO4/C at various charge/discharge rates in three charge modes. As a result, the final sample which was synthesized at 300 째C by spray pyrolysis showed the best electrochemical performance due to the largest specific surface area, the smallest primary particle size and a well distribution of carbon. At galvanostatic charge/discharge rates of 0.05 C, the cell delivered first discharge capacities of 123 and 165 mAh g?? in correspondence to charge cutoff voltages of 4.4 and 5.0 V, respectively. Furthermore, in a constant current?밹onstant voltage charge mode at 4.4 V, the cells also exhibited initial discharge capacities of 147 mAh g?? at 0.05 C, 145 mAh g?? at 0.1 C, 123 mAh g?? at 1 C and 65 mAh g?? at 10 C. Moreover, the cells showed fair good cycleability over 100 cycles. | Journal of Power Sources | 0
1557 | https://doi.org/10.1016/j.electacta.2018.10.100 | Ionic network for aqueous-polymer binders to enhance the electrochemical performance of Li-Ion batteries | Binders play a critical role in the mechanical stabilization of electrodes. However, commercial-grade adhesive polyvinylidene fluoride is soluble in N-methyl-2-pyrrolidone, which is an organic solvent that is both toxic and expensive. Therefore, water-soluble binders have recently been considered as a promising alternative. In this study, an aqueous polymer with an interpenetrating network was introduced as a binder. Poly(acrylic acid), polyvinyl alcohol, and lithiated sulfosuccinic acid precursors were employed for blending through an esterification reaction at a high temperature. This gel-like binder exhibited excellent cycling stability and high coulombic efficiency even at high current densities because of the promotion of ionic conductivity. This ionic polymer was systematically connected with active materials to ameliorate the electrochemical polarization of interfacial resistance. On the basis of these advantages, as well as its low cost, facile manufacturing process, and high performance, this simple method provides a pathway for achieving a commercial-grade high-capacity for Li-ion batteries. The electrochemical performance of LiFePO4/C electrodes maintained a specific capacity of 170?칖Ahg?? over 200 cycles at first charge, coupled with a coulombic efficiency of approximately 99% reversibility. In brief, an LiFePO4/C cathode with water-based binders demonstrated superior electrochemical performance in a half-cell test. The development of aqueous processing should provide considerable potential for meeting the requirements of next-generation high-power Li-ion batteries. | Electrochimica Acta | 0
1737 | https://doi.org/10.1016/j.electacta.2022.140159 | Effect of lithium salt type on silicon anode for lithium-ion batteries | Silicon (Si) is one of the most promising anode materials in the next generation of Li-ion batteries. However, the application of Si is restricted by its unsatisfactory electrochemical performance. This work investigates the influence of lithium salt type on the electrochemical performance of Si anode, and shows that lithium salt type plays an importing role in determining the electrochemical performance of Si anode. Through investigation and optimization, lithium hexafluorophosphate (LiPF6)-lithium bis(fluorosulfonyl)imide (LiFSI)-lithium bis(trifluoromethanesulfonyl)imide (LiTFSI) ternary composite lithium salt with a mole ratio of 7:1:2 exhibits the best cycling stability and rate capability. It retains a high capacity of 1879.8 mAh g?? after 400 cycles at 0.5 C charge and discharge, and still maintains 1851.4 mAh g?? at 30 C; which are significantly higher than the 583.3 and 316.4 mAh g?? of the LiPF6-based electrolyte under the same conditions. The underlying mechanism is investigated, and the results indicate that the lithium type has an effect on both the Si anode and the lithium counter electrode, and the synergistic effect of LiPF6-LiFSI-LiTFSI enables high-rate and long-cycle Si anodes. | Electrochimica Acta | 0
5647 | https://doi.org/10.1016/j.trd.2018.02.006 | Greenhouse gas emission benefits of vehicle lightweighting: Monte Carlo probabalistic analysis of the multi material lightweight vehicle glider | Vehicle lightweighting reduces fuel cycle greenhouse gas (GHG) emissions but may increase vehicle cycle (production) GHG emissions because of the GHG intensity of lightweight material production. Life cycle GHG emissions are estimated and sensitivity and Monte Carlo analyses conducted to systematically examine the variables that affect the impact of lightweighting on life cycle GHG emissions. The study uses two real world gliders (vehicles without powertrain or battery) to provide a realistic basis for the analysis. The conventional and lightweight gliders are based on the Ford Fusion and Multi Material Lightweight Vehicle, respectively. These gliders were modelled with internal combustion engine vehicle (ICEV), hybrid electric vehicle (HEV), and battery electric vehicle (BEV) powertrains. The probability that using the lightweight glider in place of the conventional (steel-intensive) glider reduces life cycle GHG emissions are: ICEV, 100%; HEV, 100%, and BEV, 74%.The extent to which life cycle GHG emissions are reduced depends on the powertrain, which affects fuel cycle GHG emissions. Lightweighting an ICEV results in greater base case GHG emissions mitigation (10?칣 CO2eq.) than lightweighting a more efficient HEV (6 t CO2eq.). BEV lightweighting can result in higher or lower GHG mitigation than gasoline vehicles, depending largely on the source of electricity. | Transportation Research Part D: Transport and Environment | 0
4246 | https://doi.org/10.1016/j.jpowsour.2019.227543 | A fractional-order model-based state estimation approach for lithium-ion battery and ultra-capacitor hybrid power source system considering load trajectory | In recent years, hybrid energy storage systems have been widely used in electric vehicle and smart grid applications. Real-time and robust modeling and state estimation are essential to the reliable and safe operation of the hybrid energy storage system. Although there exists a considerable mass of research on the modeling and state estimation of the lithium-ion batteries, a survey focusing on the remaining discharge time prognostic for the hybrid power source system has not been conducted. To fill this gap, this paper handles the problem of fractional-order modeling and the remaining discharge time prognostic of the lithium-ion battery and ultra-capacitor hybrid energy storage system. First, the fractional-order models for the lithium-ion batteries and ultra-capacitors are presented, where the particle swarm optimization Algorithm with the Chaos theory is employed for parameter identification in the time domain. Second, a Markov load trajectory prediction is proposed for enhancing the reliability and robustness of the remaining discharge time prognostic. Third, the prognostic framework of the hybrid energy storage system is presented based on the Bayesian method. The results with urban dynamometer driving schedule are analyzed and discussed, which indicate that the proposed method has high accuracy and robustness. | Journal of Power Sources | 0
3679 | https://doi.org/10.1016/j.jpowsour.2013.04.030 | High performance LiFePO4/CN cathode material promoted by polyaniline as carbon?뱊itrogen precursor | A facile and efficient solid state synthesis of carbon and nitrogen coated lithium iron phosphate (LiFePO4/CN) cathode material is achieved via polymer-pyrolysis method using polyaniline-chloride (PANI-Cl). The current investigation is comparatively analyzed with the results of the composite of LiFePO4/C (LFP/C) synthesized using sucrose as carbon precursor. The optimized LiFePO4/CN (LFP/CN) composite is synthesized at 700 째C using 10 wt.% PANI-Cl. The composite exhibits remarkable improvement in capacity, cyclability and rate capability compared to those of LFP/C. The specific discharge capacities as high as 164 mAh g?? (theoretical capacity: 170 mAh g??) at 0.1 C and 100 mAh g?? at 10 C rates were achieved with LFP/CN. In addition, the composite exhibits a long-term cycling stability with the capacity loss of only 10% after 1000 cycles. PANI-Cl shifts the size distribution of the composite to nanometer scale (approximately 150 nm), however the addition of sucrose does not have such an effect. LFP/CN contains 1.6 wt.% nitrogen and 15.8 wt.% carbon. LFP particles are mostly coated with a few nanometers thick C?밡 layer forming a core?뱒hell structure. The possible crosslinking mechanism of PANI-Cl upon pyrolysis on size reduction and formation of uniform carbon/nitrogen coating on LFP are also discussed. | Journal of Power Sources | 1
534 | https://doi.org/10.1016/j.cej.2020.126517 | A flexible, ion-conducting solid electrolyte with vertically bicontinuous transfer channels toward high performance all-solid-state lithium batteries | All-solid-state lithium batteries, featuring high security and volume energy density, hold great potential as next-generation energy storage device. However, their development needs the fabrication of ionic conductive and structural stable solid electrolyte. Herein, Li0.33La0.557TiO3 (LLTO) framework with interlocked porous structure is synthesized by sintering the gel permeated nylon. Then, poly(ethylene oxide) (PEO) is incorporated in the pores to produce PEO-LLTO framework solid electrolyte (PLLF electrolyte) with vertically bicontinuous phase. We demonstrate that LLTO framework fast transports Li+ through the intrinsic vacancy; meanwhile the confined PEO with low crystallization displays fast Li+ transfer ability, thus synergistically realizing efficient Li+ conduction. This novel PLLF electrolyte exhibits a remarkable ionic conductivity of 2.04 횞 10?? S cm??, which is ~72 times higher than that of traditional PEO-based electrolytes and superior to most reported solid electrolytes. Moreover, the interconnected networks endow PLLF electrolyte with excellent structural stability. Thus, the LiFePO4 (LFP)/Li cell exhibits extraordinary cycling stability: the discharge capacity of 154.7 mAh g?? at 1 C after 150 cycles with capacity decay of only 0.03% per cycle. Briefly, such a vertically bicontinuous phase structure maximizes the cooperation between the conduction function of ceramic framework and the stability of polymer, offering a promising approach for all-solid-state batteries. | Chemical Engineering Journal | 1
3869 | https://doi.org/10.1016/j.jpowsour.2015.04.103 | Investigation of charge transfer kinetics of Li-Intercalation in LiFePO4 | Recent studies point out contradictions between classical Butler?밮olmer kinetics and the charge transfer kinetics of lithium intercalation in host materials. In this work the charge transfer kinetics of lithium intercalation in LiFePO4 are investigated using current controlled electrochemical impedance spectroscopy with varying amplitudes. The results point out a significant impact of ohmic and diffusion contributions to the total overpotential which is normally extracted from constant current charging ??discharging experiments to determine Tafel-plots, exchange currents and charge transfer coefficients. By the accurate separation of the activation overpotential from the total overpotential the authors are able to show that the charge transfer kinetics of lithium intercalation in LiFePO4 perfectly obey the Butler?밮olmer equation. | Journal of Power Sources | 0
3661 | https://doi.org/10.1016/j.jpowsour.2013.02.043 | Lithium diffusion in sputter-deposited lithium iron phosphate thin-films | Thin films of lithium iron phosphate (LiFePO4, LFP), with a thickness between 80 nm and 320 nm are prepared by ion beam sputter deposition. X-ray diffraction, transmission electron microscopy, and electron energy loss spectroscopy show that the films exhibit the desired structure, morphology, and chemical composition. Chrono potentiometry and cyclic voltammetry are carried out to determine the electrochemical behavior of the LFP films. Within these electrochemical measurements, a well-defined lithium intercalation/deintercalation reaction at around 3.45 V vs. Li/Li+ and a specific capacity of 104 mAh g?? are observed. Moreover, a quite high cycling stability is found: Measurement data at 1C rate indicate a capacity fading of only 20% after ??700 charge?밺ischarge cycles. In addition, the diffusion of lithium within the LFP thin films is studied by cyclic voltammetry and galvanostatic intermittent transition technique. Within these measurements it is observed that the lithium kinetics in the sputter-deposited thin films is about two orders of magnitude faster, compared to the powder material and thin films deposited by pulsed laser deposition. This behavior may be explained by the strong texture of the sputtered films. | Journal of Power Sources | 0
1209 | https://doi.org/10.1016/j.electacta.2013.03.010 | Comparing anode and cathode electrode/electrolyte interface composition and morphology using soft and hard X-ray photoelectron spectroscopy | Electrode/electrolyte interface depth profiling was performed on lithiated graphite and delithiated lithium iron phosphate electrodes after electrochemical cycling in a balanced full cell configuration containing a carbonate based LiPF6 electrolyte. The profiling was performed by synchrotron radiation based hard X-ray photoelectron spectroscopy, HAXPES, and soft X-ray photoelectron spectroscopy, SOXPES. In this way, the probing depth was varied over a wide range in the order of 2??0 nm. Both more surface and more bulk sensitive investigations than possible using traditional in-house X-ray photoelectron spectroscopy (XPS) could thus be performed. The composition and morphology of the lithiated graphite anode/electrolyte interface (solid electrolyte interphase, SEI) and the delithiated lithium iron phosphate cathode/electrolyte interface (solid permeable interface, SPI) were compared. In the vicinity of the highly reductive graphite active material in the SEI, low binding energy components like Li2O were found while no obvious composition gradients were observed in the SPI. Both in the cathode SPI and the anode SEI, significant amounts of C?밢 and P?밊 containing compounds were found to deposit during cycling. Evidence for mixing of the porous binder and other SEI/SPI components was observed in both the anode and cathode electrode/electrolyte interfaces. The lithiated graphite SEI was estimated to be of the order of two tens of nanometers, while the cathode SPI thickness was estimated to a few nanometers only. | Electrochimica Acta | 1
4535 | https://doi.org/10.1016/j.matchemphys.2011.03.036 | One-pot syntheses of Li3V2(PO4)3/C cathode material for lithium ion batteries via ascorbic acid reduction approach | Monoclinic Li3V2(PO4)3/C composite synthesized by ascorbic acid reduction method is examined as a cathode material for Li-ion batteries. Transmission electron microscopy (TEM) images show that the nano-size particles are obtained. The reversible capacity of Li3V2(PO4)3/C prepared with LiOH and H3PO4 is 141.2 mAh g?? after 100 cycles at 1C discharge rate between 3 V and 4.8 V, and the retention rates of discharge capacity is 93.4%. Ascorbic acid plays not only as reduction reagent, but also as carbon sources. This strategy shortens the time of solid state reaction and facilitates the procedure of synthesis. Effects of different precursors materials on the performance of the Li3V2(PO4)3/C are investigated. | Materials Chemistry and Physics | 0
4570 | https://doi.org/10.1016/j.matchemphys.2020.122952 | Na3MnPO4CO3 as cathode for aqueous sodium ion batteries: Synthesis and electrochemical characterization | A low temperature ionothermal method making use of deep eutectic mixtures (DES) as solvent medium is reported for the synthesis of sedorenkite type Na3MnPO4CO3. The synthesized material is electrochemically characterized as a cathode material for aqueous sodium ion batteries. The physical characterization of the synthesized material is done by X-ray diffraction (XRD), scanning electron microscopy (SEM), energy dispersive X-ray analysis (EDX) and thermo-gravimetric analysis (TGA). The SEM and XRD data of the sample shows that the particle size is altering between 20 and 25 nm. Further, the electrochemical properties of the material are studied using cyclic voltammetry and galvanostatic charge-discharge techniques. The CV profiles of Na3MnPO4CO3 in 5 M NaNO3 recorded at different scan rates show that the material undergoes reversible sodium ion insertion/de-insertion with a resistive behavior. Thus, the reaction is found to be diffusion controlled. The cell, NaTi2(PO4)3/5 M NaNO3/Na3MnPO4CO3 delivers a discharge capacity of 68 mA h g?? at C/5 rate and retains a discharge capacity of 65.13 mA h g?? up to 50 cycles with good rate capability. | Materials Chemistry and Physics | 0
3955 | https://doi.org/10.1016/j.jpowsour.2016.03.018 | A coupled thermal and electrochemical study of lithium-ion battery cooled by paraffin/porous-graphite-matrix composite | Lithium-ion (Li-ion) battery cooling using a phase change material (PCM)/compressed expanded natural graphite (CENG) composite is investigated, for a cylindrical battery cell and for a battery module scale. An electrochemistry model (average model) is coupled to the thermal model, with the addition of a one-dimensional model for the solution and solid diffusion using the nodal network method. The analysis of the temperature distribution of the battery module scale has shown that a two-dimensional model is sufficient to describe the transient temperature rise. In consequence, a two-dimensional cell-centred finite volume code for unstructured meshes is developed with additions of the electrochemistry and phase change. This two-dimensional thermal model is used to investigate a new and usual battery module configurations cooled by PCM/CENG at different discharge rates. The comparison of both configurations with a constant source term and heat generation based on the electrochemistry model showed the superiority of the new design. In this study, comparisons between the predictions from different analytical and computational tools as well as open-source packages were carried out, and close agreements have been observed. | Journal of Power Sources | 0
626 | https://doi.org/10.1016/j.cej.2022.135106 | Porous poly(vinylidene fluoride) supported three-dimensional poly(ethylene glycol) thin solid polymer electrolyte for flexible high temperature all-solid-state lithium metal batteries | Solid polymer electrolytes (SPEs) are promising candidates for the next-generation all-solid-state batteries due to their good flexibility as well as safety. However, the low ionic conductivity, uncontrolled lithium dendrite growth, poor cyclic performance and high temperature intolerance are still great challenges for their widely applications. In this work, a flexible and dense poly(vinylidene fluoride)/poly(ethylene glycol) (PVDF@PEG) SPE is designed and fabricated via an in-situ thermocuring method, which exhibits a high ionic conductivity of 8.03 횞 10?? S cm?? at 30 째C and excellent electrochemical stability window of 5.2 V. More importantly, the Li/PVDF@PEG/Li symmetric cell can be continuously cycled at 0.1 mA cm?? more than 3200 h without short-circuit at both 60 and 100 째C. Owing to these outstanding merits, the LiFePO4/PVDF@PEG/Li pouch cell delivered a high discharge specific capacity of 122.8 mAh g?? after 1000 cycles at 1C with a capacity retention of 86.36% under 60 째C. Notably, the LiFePO4//Li pouch cell also shows excellent cycle stability at 100 째C, exhibiting reversible capacities from 155.5 to 123.1 mAh g?? under 1C after 1000 cycles. | Chemical Engineering Journal | 1
4071 | https://doi.org/10.1016/j.jpowsour.2017.06.084 | Nanocrystalline MgMnSiO4 and MgCoSiO4 particles for rechargeable Mg-ion batteries | Magnesium-ion batteries hold promise as next-generation secondary battery systems owing to its low cost, safety and high volumetric capacity. Magnesium metal silicates exhibit potential electrode materials with high specific capacities. However, the strong electrostatic interaction between Mg2+ and host lattice due to its divalency as well as antisite cation exchange, induces slow intercalation kinetics of Mg ions within the crystal lattices. Thus, nanocrystalline particles with shortened Mg ion diffusion distance enable the insertion/extraction of Mg ions and improve specific capacities of the batteries. Herein, we report the low-temperature production of crystalline MgMnSiO4 and MgCoSiO4 nanoparticles by a rapid supercritical fluid processing. The extraction of magnesium ions from the olivine framework has been confirmed by X-ray photoelectron spectroscopy, revealing its ability as active materials for magnesium-ion battery. | Journal of Power Sources | 0
3130 | https://doi.org/10.1016/j.jechem.2021.06.027 | Bottom-up lithium growth guided by Ag concentration gradient in 3D PVDF framework towards stable lithium metal anode | Three-dimensional (3D) frameworks have received much attention as an effective modification strategy for next-generation high-energy?밺ensity lithium metal batteries. However, the top-growth mode of lithium (Li) on the 3D framework remains a tough challenge. To achieve a uniform bottom-up Li growth, a scheme involving Ag concentration gradient in 3D PVDF framework (C-Ag/PVDF) is proposed. Ag nanoparticles with a concentration gradient induce an interface activity gradient in the 3D framework, and this gradient feature is still maintained during the cycle. As a result, the C-Ag/PVDF framework delivers a long lifespan over 1800 h at a current density of 1 mA cm?? with a capacity of 1 mAh cm??, and shows an ultra-long life (>1300 h) even at a high current density of 4 mA cm?? with a capacity of 4 mAh cm??. The advantage of concentration gradient provides further insights into the optimal design of the 3D framework for stable Li metal anode. | Journal of Energy Chemistry | 0
1740 | https://doi.org/10.1016/j.electacta.2022.140182 | A robust crosslinked polysiloxane-embedded nanofiber membrane for long-cycle lithium metal batteries | The shortcomings such as undesired severe lithium-dendrite growth and side-reactions impede the applications of lithium batteries. Investigation into the formation of uniform lithium-ion diffusion layers provides new insights into the suppression of dendrite growth and stabilization of lithium metal. Herein, cross-linked nanofibrous polysiloxane hybrid membranes (SHMs) are fabricated via simple processes involving the electrospinning of poly(vinylidene fluoride-co-hexafluoropropylene), vinyl-terminated polydimethylsiloxane, and functional cage silsesquioxanes. The functional polar groups on the SHMs impart lithiophilicity to the membranes, thus enabling them to form artificial solid electrolyte interfaces to guide uniform Li-ion flux distribution, ensure smooth lithium deposition, and fundamentally alter dendrite formation. In addition, the shear enhancement effect of polydimethylsiloxane 3D networks not only changes the surface morphology but also facilitates the migration of lithium ions. As a result, with the introduction of these SHMs, the Li¦¦Li symmetric batteries were stabilized and thus able to maintain successive electrodeposition over 800 h at 0.5 mA cm?? and the LiFePO4¦¦Li cells exhibit a high capacity of 112 mAh g?? and 96.7% capacity retention after 400 cycles at 2C. This work provides an effective strategy for the suppression of uncontrolled lithium dendrite formation and the enhancement of cycling performance. | Electrochimica Acta | 0
4890 | https://doi.org/10.1016/j.nanoen.2018.07.013 | In situ LiFePO4 nano-particles grown on few-layer graphene flakes as high-power cathode nanohybrids for lithium-ion batteries | We have realized a Lithium Iron Phosphate (LFP)-graphene nanohybrid obtained by a direct LFP crystal colloidal synthesis on few-layer graphene (FLG) flakes produced by the liquid phase exfoliation (LPE) of pristine graphite. This hybrid material has been tested as a cathode in Li-ion batteries, achieving fast charge/discharge responses to high specific currents. We demonstrate a specific capacity exceeding 110 mAh g?? at 20?츮, with no electrode damaging. Our LFP-FLG electrodes display a low charge transfer resistance, chemical stability and steady electrochemical behavior even under stressful conditions, such as impulsive charges at a high-rate (5?츮) and long cycles at 1?츮 (> 700 cycles). The LFP colloidal synthesis combined with the FLG production by LPE allows for tuning both the LFP-platelets like and FLG flake morphologies in order to promote an optimal connection between the LFP and FLG flakes, ensuring fast charge transfers and consequently high-rate electrochemical performances. The method here proposed yields a scalable production path, which can be easily extended to silicate-, phosphate- and fluorophosphates-based cathode materials for the next generation of high-power lithium batteries. | Nano Energy | 1
3802 | https://doi.org/10.1016/j.jpowsour.2014.08.027 | Characteristics of lithium-ion batteries during fire tests | Commercial lithium-ion battery cells are exposed to a controlled propane fire in order to evaluate heat release rate (HRR), emission of toxic gases as well as cell temperature and voltage under this type of abuse. The study includes six abuse tests on cells having lithium?밿ron phosphate (LFP) cathodes and, as a comparison, one test on conventional laptop battery packs with cobalt based cathode. The influence of different state of charge (SOC) is investigated and a limited study of the effect of water mist application is also performed. The total heat release (THR) per battery energy capacity are determined to be 28??5 kJ Wh?? and the maximum HRR values to 110??90 W Wh??. Hydrogen fluoride (HF) is found in the released gases for all tests but no traceable amounts of phosphorous oxyfluoride (POF3) or phosphorus pentafluoride (PF5) are detected. An extrapolation of expected HF emissions for a typical automotive 10 kWh battery pack exposed to fire gives a release of 400??200 g HF. If released in a confined environment such emissions of HF may results in unacceptable exposure levels. | Journal of Power Sources | 0
263 | https://doi.org/10.1016/j.applthermaleng.2019.02.096 | Infrared imaging investigation of temperature fluctuation and spatial distribution for a large laminated lithium?밿on power battery | The present study investigates the thermal behaviors of a naturally cooled NCM-type LIB (LiNi1?뭯?뭰CoxMnyO2 as cathode) from an experimental and systematic approach. The temperature distribution was acquired for different discharge rates and Depth of Discharge (DOD) by the infrared imaging (IR) technology. Two new factors, the temperature variance () and local overheating index (LOH index), were proposed to assess the temperature fluctuation and distribution. Results showed that the heat generation rate was higher on the cathode side than that on the anode side due to the different resistivity of current collectors. For a low-power discharge, the eventual stable high-temperature zone occurred in the center of the battery, while with a high-power discharge, the upper part of the battery was the high?뱓emperature region from the very beginning of discharge. It was found that the temperature variance () and local overheating index (LOH index) were capable of holistically exhibiting the temperature non-uniformity both on numerical fluctuation and spatial distribution with varying discharge rates and DOD. With increasing the discharge rate and DOD, temperature distribution showed an increasingly non-uniform trend, especially at the initial and final stage of high-power discharge, the heat accumulation and concentration area increased rapidly. | Applied Thermal Engineering | 0
157 | https://doi.org/10.1016/j.apenergy.2020.114936 | Bridging the gap in a resource and climate-constrained world with advanced gasoline compression-ignition hybrids | The transition to low-carbon mobility could lead to drastic increases in critical mineral requirements risking adverse ecological and societal impacts. Assessments of climate change mitigation potential of new technologies often pay less attention to the criticality of the enabling minerals. We assessed the effects of adopting 4 hybrid architectures on the life-cycle GHG emissions of an emerging fuel and powertrain solution: the use of a novel high-reactivity fuel in an advanced compression-ignition engine (GCI). The 4 hybrids were contrasted against conventional fuels/engines, and a comparable battery electric vehicle using regionally-explicit power mixes in the 3 biggest automotive markets worldwide (China, USA and Europe). The use of larger batteries enabled higher degrees of electrification and it could lead to lower overall emissions. However, there is diminishing returns for every kWh of increasing battery size: a mild hybrid resulted in more than 50% GHG reduction per kWh of battery, whereas an electric vehicle only reduced emission by 4% per kWh given its much larger battery requirement. Given the sustainability constraints of critical raw minerals supply, and the heterogeneity of regional power grids, advanced GCI hybrid architectures, with varying degrees of electrification, can bridge the gap in the interim. | Applied Energy | 0
1700 | https://doi.org/10.1016/j.electacta.2021.138776 | An integrated separator/anode assembly based on electrospinning technique for advanced lithium-ion batteries | In this work, polyacrylonitrile (PAN) nanofiber separator is fabricated directly on the surface of the graphite anode of lithium-ion batteries, resulting in an integrated separator/anode assembly (SAA). On one hand, the porous structure and polar surface of PAN nanofiber separator enable the SAA with superior electrolyte affinity and wettability. On the other hand, the interlocking structure at the interface between graphite anode and nanofiber separator enhances the mechanical and thermal stabilities of the separator as well as the interface compatibility. As a result, the SAA possesses an electrolyte contact angle of about 0 o and a thermal shrinkage of less than 2% at 150 째C for 0.5 h, resulting from the coupling effect between nanofiber separator and graphite anode. The above advantages endow the LiCoO2/SAA full cell with better C-rate (capacity retention 44.3% at 32.0 C compared with that at 0.5 C) and cycling performances (capacity retention 98.0% after 200 cycles at 0.2 C) as well as higher thermal resistance compared with those of the common LiCoO2/polyolefin separator/graphite battery. Consequently, this work provides an advanced separator/anode assembly and the corresponding fabrication method, which may be a new strategy for improving the charge-discharge performance and assembly efficiency of lithium-ion batteries. | Electrochimica Acta | 0
3497 | https://doi.org/10.1016/j.jpowsour.2009.11.103 | Effect of entropy change of lithium intercalation in cathodes and anodes on Li-ion battery thermal management | The entropy changes (?S) in various cathode and anode materials, as well as in complete Li-ion batteries, were measured using an electrochemical thermodynamic measurement system (ETMS). LiCoO2 has a much larger entropy change than electrodes based on LiNixCoyMnzO2 and LiFePO4, while lithium titanate based anodes have lower entropy change compared to graphite anodes. The reversible heat generation rate was found to be a significant portion of the total heat generation rate. The appropriate combinations of cathode and anode were investigated to minimize reversible heat generation rate across the 0??00% state of charge (SOC) range. In addition to screening for battery electrode materials with low reversible heat, the techniques described in this paper can be a useful engineering tool for battery thermal management in stationary and transportation applications. | Journal of Power Sources | 1
2110 | https://doi.org/10.1016/j.ensm.2022.01.045 | A novel thioctic acid-functionalized hybrid network for solid-state batteries | The development of solid electrolytes for solid-state metal batteries is challenging and limited due to low ionic conductivity, poor interface stability, and accompanying side reactions. Herein, a novel thioctic acid-functionalized solid electrolyte based on hybrid heterogeneous 3D cross-linked network covalently tethering thioctic acid is designed and synthesized. Thioctic acid makes soft PEGDA polymerized in hard P(VDF-HFP) matrix to form tough hybrid heterogeneous 3D cross-linked network without initiator, which simultaneously enhances the ion transport and regulates the lithium deposition on the lithium metal surface. Moreover, the C-S bonds formed by polymerization can increase the migration rate of Li+, and this initiator-free polymerization process eliminates residual free radical side reactions and by-products, effectively improving the compatibility of the solid electrolyte with lithium anode. Due to the rational design, the thiotic acid-functionalized hybrid network electrolyte exhibits high ionic conductivity of 0.11 mS cm?? at ambient temperature. The symmetrical Li//Li cells enable over 1800 h cycling, and the LiFePO4//Li full solid-state batteries deliver high capacity retention (>80%) over 300 cycles at 0.5 C at 25 째C. This work demonstrates a rational design of thicotic acid-functionalized hybrid network with greatly improved ionic conductivity and stability for high performance solid-state batteries. | Energy Storage Materials | 0
960 | https://doi.org/10.1016/j.egypro.2017.12.472 | Comparative study on the heat generation behavior of lithium-ion batteries with different cathode materials using accelerating rate calorimetry | Heat generation behavior is of great significance for the design of both battery cell and thermal management system. In the available literature, there is no report comparing thermal behaviors among different types of lithium ion batteries. In this work, heat generation power of the LFP-C and NCM-C lithium ion battery cells are evaluated using an extended-volume accelerating rate calorimetry. From the map of battery heat generation power, it is found that for the lithium ion battery with certain materials and formulas, there exists an obvious heat generation boundary which is in a power function with the temperature. For the comparison between these two different batteries, experimental results show that the variation tendency of heat generation power between the NCM-C and LFP-C batteries are totally different. In addition, the battery with a NCM cathode exceeds that with a LiFePO4 cathode in specific volume heat generation power. | Energy Procedia | 0
3774 | https://doi.org/10.1016/j.jpowsour.2014.04.070 | Stationary and on-board storage systems to enhance energy and cost efficiency of tramways | Nowadays road transportation contributes in a large amount to the urban pollution and greenhouse gas emissions. One solution in urban environment, also in order to mitigate the effects of traffic jams, is the use of tramways.The most important bonus comes from the inherent reversibility of electric drives: energy can be sent back to the electricity source, while braking the vehicle. This can be done installing some storage device on-board trains, or in one or more points of the supply network. This paper analyses and compares the following variants:?줤tationary high-power lithium batteries.?줤tationary supercapacitors.?줙igh-power lithium batteries on-board trains.?줤upercapacitors on-board trains.When the storage system is constituted by a supercapacitor stack, it is mandatory to interpose between it and the line a DC/DC converter. On the contrary, the presence of the converter can be avoided, in case of lithium battery pack. This paper will make an evaluation of all these configurations, in a realistic case study, together with a cost/benefit analysis. | Journal of Power Sources | 0
101 | https://doi.org/10.1016/j.apenergy.2017.08.124 | A study on the impact of open circuit voltage tests on state of charge estimation for lithium-ion batteries | The open circuit voltage (OCV) is of essential importance for accurate estimation of the state of charge (SoC) in lithium-ion battery (LiB). The OCV-SoC relationship is typically predetermined by fitting offline OCV data. Commonly used two OCV tests are compared in few literatures. Moreover, they only focus on the middle SoC region (i.e., 20% and 90%) of LiNiMnCoO2 (NMC) LiBs, the performances of these OCV tests for other battery types and entire SoC region are failed to be addressed. In this paper, the impact of two OCV tests on SoC estimation for NMC and LiFePO4 (LFP) LiBs is investigated at different temperatures and aging stages. A parameter and SoC joint estimation method is introduced, based on an integrated H??UKF method. The accuracy and reliability of the proposed method are verified by using two different OCV testing data at various ambient temperatures and aging stages for some commercial NMC and LFP LiBs. The results indicate that the incremental OCV test method results in more accurate SoC estimation than the low current OCV test method, on both NMC and LFP LiBs. Furthermore, to reach equilibrium states and achieve desired SoC estimation accuracy, the relaxation period in the incremental OCV test method needs to be extended at low temperatures. | Applied Energy | 0
4449 | https://doi.org/10.1016/j.jpowsour.2021.230894 | Enhancing the efficiency of charging & parking processes for Autonomous Mobile Robot fleets: A simulative evaluation | The allocation of tasks to Autonomous Mobile Robots in a production setting in combination with the most efficient parking and charging processes are the focus of this paper. This study presents a simulative evaluation of the theoretical allocation methods developed in Selmair and Maurer (2020) combined with either hard or dynamic availability rules to ascertain the most efficient parameters of an Autonomous Mobile Robot System. In order to quantify this efficiency, the following Key Performance Indicator (KPI) were considered: number of delayed orders, driven fleet metres and the percentage of available Autonomous Mobile Robot as determined by their state of charge. Additionally, as an alternative energy source, a fast-charging battery developed by Battery Streak Inc. was included in this study. The results show that, in comparison to a conventional and commonly used trivial strategy, our developed strategies provide superior results in terms of the relevant KPI. | Journal of Power Sources | 0
1302 | https://doi.org/10.1016/j.electacta.2014.09.028 | Fabrication and characteristics of spherical hierarchical LiFePO4/C cathode material by a facile method | Spherical hierarchical LiFePO4/C cathode material was fabricated by a facile sol spray drying method using FePO4??H2O, LiOH, oxalate acid (H2C2O4??H2O) and sucrose as raw materials. A relatively low drying temperature 180 째C was adopted in order to form a uniform and thin carbon layer on the surface. The LiFePO4/C sample was characterized by physical and electrochemical measurements and the influence of the specific morphology on the electrochemical property was investigated. This cathode material had a reversible capacity of 160.9 mAh g?? at 0.1 C and maintained 105.8 mAh g?? at as high as 20 C with superior cycling performance. The excellent electrochemical property should be attributed to the carbon coated nanoparticles and a large specific surface area (36.5 m2 g??) provived by the spherical hierarchical structure. | Electrochimica Acta | 1
2929 | https://doi.org/10.1016/j.jallcom.2021.160090 | Construction of high performance N-doped carbon coated LiMn0.8Fe0.2PO4 nanocrystal cathode for lithium-ion batteries | N-doped carbon coated LiMn0.8Fe0.2PO4 nanocrystal for lithium-ion batteries was prepared by a facile solvothermal method. The doping effect of nitrogen is regulated by altering the addition amount of nitrogen source melamine. Result shows that the introduction of N atoms does not change the crystal structure of LiMn0.8Fe0.2PO4/C. The ?묿H2 functional groups in melamine can react with the ?뭀H groups in pyrolytic carbon generated by the pre-sintering of sucrose. Then, multiple nanosheets in LMFP-0 are combined together and the morphology of LiMn0.8Fe0.2PO4/C is transformed to nano particle-like in LMFP-7. The doped nitrogen in the forms of pyridinic, pyrrolic and graphitic N are derived from the combination of pyrolytic carbon and melamine, which can generate active defective sites and improve the electronic conductivity and diffusion rate of lithium ions. Sample LMFP-7 delivers the best electrochemical performance with a capacity of 154.7, 144.2 and 110.0 mA h g?? at 0.1, 1 and 5 C, respectively. The LiMn0.8Fe0.2PO4/C cathode exhibits good electrochemical reversibility, low charge transfer resistance (46.9 廓) and high diffusion coefficient (1.35 횞 10??3 cm2 s??). It also delivers excellent cyclic performance, structural stability and chemical stability. | Journal of Alloys and Compounds | 1
3014 | https://doi.org/10.1016/j.jclepro.2018.03.296 | Operating a storage-augmented hybrid microgrid considering battery aging costs | Over the last decades, electricity demand and supply have become more decentralized, and the opportunities for locally managed microgrids have increased. Especially for residential microgrids consisting of multiple residential buildings equipped with a substantial share of local thermal and electrical energy production, flexibility is needed to balance energy demand and energy supply over time. Battery energy storage systems (BESSs) and thermal energy storage systems can provide this flexibility. Even though some BESS solutions are already available on the market, BESS still suffer from technical limitations and entail high investment costs. As BESS deteriorate over time depending on usage characteristics and the surrounding conditions, actively managing these parameters will largely affect their potential lifetime and the economic viability of their application. The majority of current research has focused on using BESS to optimize energy systems for economical, ecological, and technical objectives, but barely considered battery aging in the optimization models themselves. To contribute to closing this research gap, this article proposes an optimization model for the optimal day-ahead management of a multi-building district considering battery aging costs (BAC) derived from specific literature on battery degradation mechanisms. The resulting non-linear model is linearized and solved by using a commercial solver. Computational studies are performed to illustrate the case of a hybrid integrated local energy supplier responsible for the multi-building district, and sensitivities of its operating profits towards different sizing and pricing parameters are investigated. Results confirm the importance of considering BAC in decision support models for managing energy systems, both for a cost-efficient management of battery operations and to improve battery lifetime. The results also indicate that the application of BESS in day-ahead markets are only relevant for future cost levels of the technology. | Journal of Cleaner Production | 0
907 | https://doi.org/10.1016/j.egypro.2015.07.230 | Adaptive Extended Kalman Filter Based Fault Detection and Isolation for a Lithium-Ion Battery Pack | To monitor the battery system, a well-designed battery management system with a set of current and voltage sensors is demanded to properly track the battery properties. It is imperative to design a reliable and robust diagnostic scheme in case of the employed sensors faults occurred. This paper presents a model-based fault diagnosis scheme to detect and isolate the faults of the current and voltage sensors applied in the series battery pack based on an adaptive extended kalman filter, and the robustness of the proposed diagnostic strategy is ensured. The diagnostic scheme is validated in the Matlab/Simulink, and the simulation results show the effectiveness of the proposed strategy in detecting and isolating various fault scenarios using the real-world driving cycles. | Energy Procedia | 0
3950 | https://doi.org/10.1016/j.jpowsour.2016.02.067 | Enhanced electrochemical performance and manganese redox activity of LiFe0.4Mn0.6PO4 by iodine anion substitution as cathode material for Li-ion battery | For the first time, an attempt has been made for the possible augmentation and exploration of iodine substitution into LiFe0.4Mn0.6PO4 (LFMP) material is assessed as a cathode material for lithium ion batteries. Iodine substituted LiFe0.4Mn0.6(PO4)1?뭯Ix (LFMPI, x = 0, 0.01, 0.015, and 0.02) have been synthesized by a solid-state reaction without any external carbon source. X-ray diffraction shows that the LFMP and LFMPI cathode materials have formed the same single crystalline phase; the values of lattice parameters and unit cell volume have been insignificantly changed by I??anion substitution. Uniformly distributed grains of the LFMPI samples with grain sizes in the range of 250 nm to 0.9 關m have been obtained by scanning electron microscopy. X-ray photoelectron spectroscopy for the LFMPI with x = 0.02 have clearly observed at 619.5 and 630.7 eV for I 3d5/2 and I 3d3/2, respectively. The electrochemical properties of the pure LFMP cathode material have been compared with those of I??anion substituted LFMPI samples. LFMPI with x = 0.015 has delivered the highest discharge capacity of 141.5 mAh g?? at 0.1C, and LFMPI with x = 0.01 has 102.1 mAh g?? at high rate of 3C. Iodine substituted LFMPI have demonstrated improved electrochemical properties with excellent reversible cycling. | Journal of Power Sources | 1
4567 | https://doi.org/10.1016/j.matchemphys.2019.05.014 | High density conductive LiFePO4 cathode with enhanced high-rate and high temperature performance | Lithium iron phosphate (LiFePO4) has been extensively investigated as a cathode material for next generation lithium ion batteries, but it faces inherent low electronic conductivity and slow Li+ diffusion rate. This leads to poor electrochemical performance at high C-rates and at high temperatures. To solve this, we coat optimally thick, conductive, and conformal TiN films on LiFePO4 particles using atomic layer deposition. The 10 cycles of TiN (10TiN) coated sample delivers an initial capacity of ??8.8?칖Ahg???칊t a high rate of 5?츮-rate and at a high temperature of 55??캜, while an uncoated sample delivers only??댘??2.8?칖Ahg?? under the same condition. The high electrode density due to ALD thin film coating, optimized pressing, and protective nature of the ultrathin film and increase in conductivity are contributing factors to the improved the high rate performance of the coated samples as compared to the pristine sample at elevated temperature. | Materials Chemistry and Physics | 1
1038 | https://doi.org/10.1016/j.electacta.2007.08.001 | Antagonistic effects of copper on the electrochemical performance of LiFePO4 | In the last few years, several strategies towards boosting the electrochemical performance of LiFePO4 cathodes have been envisaged. Copper addition to the phosphate seems to be a simple, inexpensive method for this purpose. However, it has a serious drawback: at voltages slightly higher than that required for lithium extraction from LiFePO4, the copper is oxidized to either Cu(I) or Cu(II) with partial decomposition of the electrolyte. XRD patterns are consistent with the disappearance of copper from pristine composites upon charging at up to 4.0 V. Moreover, a copper deposit is formed on the lithium surface in the discharged state that creates a barrier hindering the release of Li ion from the electrode. Therefore, copper electroactivity strongly influences the capacity and cycling life of the cell. | Electrochimica Acta | 1
3960 | https://doi.org/10.1016/j.jpowsour.2016.04.017 | Enhanced charging capability of lithium metal batteries based on lithium bis(trifluoromethanesulfonyl)imide-lithium bis(oxalato)borate dual-salt electrolytes | Rechargeable lithium (Li) metal batteries with conventional LiPF6-carbonate electrolytes have been reported to fail quickly at charging current densities of about 1.0 mA cm?? and above. In this work, we demonstrate the rapid charging capability of Li¦¦LiNi0.8Co0.15Al0.05O2 (NCA) cells can be enabled by a dual-salt electrolyte of lithium bis(trifluoromethanesulfonyl)imide (LiTFSI) and lithium bis(oxalato)borate (LiBOB) in a carbonate solvent mixture. The cells using the LiTFSI-LiBOB dual-salt electrolyte significantly outperform those using the LiPF6 electrolyte at high charging current densities. At the charging current density of 1.50 mA cm??, the Li¦¦NCA cells with the dual-salt electrolyte can still deliver a discharge capacity of 131 mAh g?? and a capacity retention of 80% after 100 cycles. The Li¦¦NCA cells with the LiPF6 electrolyte start to show fast capacity fading after the 30th cycle and only exhibit a low capacity of 25 mAh g?? and a low retention of 15% after 100 cycles. The reasons for the good chargeability and cycling stability of the cells using the LiTFSI-LiBOB dual-salt electrolyte can be attributed to the good film-formation ability of the electrolyte on the Li metal anode and the highly conductive nature of the sulfur-rich interphase layer. | Journal of Power Sources | 0
2409 | https://doi.org/10.1016/j.est.2022.104009 | Influence of pulse width modulated auxiliary consumers on battery aging in electric vehicles | The number of electric vehicles is increasing worldwide. Due to the high energy density of their Li-ion batteries, these vehicles are gaining acceptance among customers. Nevertheless, Li-ion batteries experience calendric and cyclic aging over the lifetime of the vehicle, leading to a reduction in performance and range. For economical and sustainable vehicles, battery aging must be minimized. Numerous studies have focused on analyzing and influencing battery aging by performing tests on battery cells and packs with a DC current. However, the battery is exposed to high-frequency perturbations in electric vehicles. In recent years, more focus has been placed on the influence of the current ripples generated by the traction power electronics with contradictory results. High-voltage auxiliary loads also cause high-frequency loads due to pulse-width modulation. The scope of this study is to investigate whether pulse-width modeled auxiliary consumers have an impact on battery aging and which frequencies are detrimental. For this purpose, battery cells were loaded with a discharge frequency of 400 Hz of a serial heater. In addition, 10 Hz and 5,000 Hz were chosen as further test points and cells were discharged with direct current as a reference. The results show a significant acceleration of the capacity fade and the internal resistance increase under load with a 10 Hz discharge current. On the other hand, the aging of the cells discharged by high frequencies does not show any abnormalities compared to the DC cells. Differential voltage analysis demonstrates increased aging of the anode compared to the cathode for all cells. An influence of the frequencies on the aging of the different electrodes is not observed but suspected by the different corner frequencies of the double layer capacities. Low frequencies should therefore be avoided in the control design of auxiliary consumers in electric vehicles. | Journal of Energy Storage | 0
1103 | https://doi.org/10.1016/j.electacta.2010.12.093 | Preparation and electrochemical properties of a LiFePO4/C composite cathode material by a polymer-pyrolysis?뱑eduction method | A LiFePO4/C composite was successfully prepared by a polymer-pyrolysis?뱑eduction method, using FePO4쨌2H2O and lithium polyacrylate (PAALi) as raw materials. The structure of the LiFePO4/C composites was investigated by X-ray diffraction (XRD). The micromorphology of the precursor and LiFePO4/C powders was observed using scanning electron microscopy (SEM), and the in situ coating of carbon on the particles was observed by transmission electron microscopy (TEM). Furthermore, the electrochemical properties were evaluated by cyclic voltammograms (CVs), electrochemical impedance spectra (EIS) and constant current charge/discharge cycling tests. The results showed that the sample synthesized at 700 째C had the best electrochemical performance, exhibiting initial discharge capacities of 157, 139 and 109 mAh g?? at rates of 0.1, 1 and 5 C, respectively. Moreover, the sample presented excellent capacity retention as there was no significant capacity fade after 50 cycles. | Electrochimica Acta | 1
3193 | https://doi.org/10.1016/j.jelechem.2019.113242 | Electrochemical performance of nano-LiFePO4 embedded ordered mesoporous nitrogenous carbon composite as cathode material for Li-ion battery applications | We report here the preparation and electrochemical characterization of nano-sized LiFePO4, starting from Fe(III) precursor, embedded in ordered mesoporous nitrogenous carbon (LFP/MNC-31). For comparison, LFP nanoparticles embedded in nitrogen-free ordered mesoporous carbon (LFP/CMK-3) was also prepared and studied. Both these composites were characterized using XRD, FT-Raman, TEM, SEM and nitrogen sorption studies prior to electrochemical testing. The ordered and mesoporous nature of the carbon in the composites was established by small-angle XRD and BET isotherms. Reitveld refined XRD data reveals single phase formation of LFP with good crystallinity. TEM studies show that the LFP nanoparticles are embedded in the mesopores of the carbon matrix. Electrochemical studies in half-cell mode (vs. Li+/Li) reveal that the Li-ion diffusion coefficient values in the composites are remarkably higher (6?? orders of magnitude) compared to pristine LFP. Furthermore, the LFP/MNC-31 composite shows relatively better electrochemical properties in terms of specific capacity, rate capability and cyclic stability vis-횪-vis LFP/CMK-3 highlighting the importance of nitrogen doping in the carbon matrix in enhancing the electrochemical performance. | Journal of Electroanalytical Chemistry | 1
5564 | https://doi.org/10.1016/j.ssi.2019.115197 | Anisotropic ionic conductivity of LiMn1?뭯FexPO4 (0 ??x ??1) single crystals | We report AC-impedance studies on a series of high-quality LiMn1?뭯FexPO4 single crystals with 0 ??x ??1. Our results confirm quasi-one-dimensional transport in LiFePO4 with fast Li-diffusion along the b-axis. The conductivities along the crystallographic b-, c- and a-axis differ by a factor of about 10, respectively. Whereas, the activation energy EA of the effective diffusion process is particularly large for the b-axis and smallest for the a-axis. Remarkably, the b-axis ionic bulk conductivity of LiMn0.5Fe0.5PO4 is of the same order of magnitude as in undoped LiFePO4, which implies similarly fast Li-transport even upon 50% Mn-doping which, owing to the higher redox potential of the Mn3+/Mn2+-couple, yields enhanced energy density in lithium-ion batteries. The overall results of our impedance studies draw a far more complex picture than it would be expected from a simple one-dimensional ionic conductor. Our results suggest a strong contribution of crystal defects in actual materials. | Solid State Ionics | 0
177 | https://doi.org/10.1016/j.apenergy.2020.116192 | Effects of alternating current on Li-ion battery performance: Monitoring degradative processes with in-situ characterization techniques | With the rapidly growing markets for electric vehicles and renewable energy systems, the complex duty cycles imposed by electric machines and power electronics components are now a common feature of battery service. As a result, lithium-ion, increasingly the battery of choice, must cope with superimposed alternating current (AC) across a broad range of frequencies. To advance understanding of how AC may influence the ageing of Li-ion batteries (LIBs), this work uses electrochemical impedance spectroscopy to investigate the interaction of AC with key aspects of LIB operation (charge-transfer, properties of the solid electrolyte interphase, and lithium-ion diffusion), along with analysis of capacity performance to quantify the main modes of degradation. For a set of fresh LiFePO4 cells, subjected to nearly 200 days of service, comparison of DC profile with coupled DC + AC duty reveals that high-frequency superimposed AC does not contribute to ageing, with some evidence that it can actually enhance the battery life. In contrast, low-frequency superimposed AC accelerates both loss of lithium inventory and loss of active material (as the most pertinent degradation modes of LIBs) and consequently induces greater capacity loss. This important correlation between AC frequency and extent of degradation was confirmed in AC-only studies, which showed that the voltage polarization induced by AC perturbation is the key indicator of any likely effect. These findings can serve as a guide for deciding whether a given combination of frequencies and amplitudes is likely to have an adverse impact. | Applied Energy | 0
5298 | https://doi.org/10.1016/j.seta.2021.101281 | Iot based intelligent route selection of wastage segregation for smart cities using solar energy | The waste management is a major problem all over the world. The smart is an innovative automated device for the separate collection of used absorbent hygiene products. The Automatic Intelligence Smart Bin helps to solve waste management problem in smart cities. The smart bin will play a important role in smart cities. The smart lifestyle begins with cleanliness environment within the city which originates with smart bin. The smart bin utilized HC-SR04 Ultrasonic Sensor is used to identify human being and TowerPro SG90 Servo Motor is used to open/close the smart bin lid automatically. The Arduino Uno microcontroller was used to control the smart bin overall functionality. The smart bin separates dry/wet garbage collection using IoT sensor within the smart bin. The smart bin is full up to 80% then the microcontroller sends warning message to garbage collector automatically. The top of the smart bin solar panel is fixed, which is used to collect energy from sun. The collected energies are stored in the battery bank which is used to operate smart bin automatically. The applications of smart bins are shopping malls, Colleges/University campus, Railway stations, Tourist areas, Parks etc. | Sustainable Energy Technologies and Assessments | 0
5843 | https://doi.org/10.1016/S1293-2558(02)00044-4 | Influence of carbon coating on the performance of a LiMn0.5Ni0.5O2 cathode | The effects of coating 慣-NaFeO2-structured LiMn0.5Ni0.5O2 cathode materials with carbon particles has been investigated. The coated cathodes exhibit average discharge capacities of 108, 101 and 87 mAh/g at current densities of 0.25, 0.50 and 1.0 mA/cm2, respectively, when cycled between 2.75 and 4.25 V, versus capacities of 88, 82 and 69 mAh/g for the uncoated cathodes cycled under the same conditions. The carbon coatings are shown to suppress the capacity fade observed in the uncoated cells by increasing the electronic conductivity and reducing cell polarization, thus preventing the evolution of oxygen from the cathodes. | Solid State Sciences | 0
3821 | https://doi.org/10.1016/j.jpowsour.2014.10.119 | A novel dual-scale cell state-of-charge estimation approach for series-connected battery pack used in electric vehicles | Accurate estimations of cell state-of-charge for series-connected battery pack are remaining challenge due to the inhabited inconsistency characteristic. This paper tries to make three contributions. (1) A parametric modeling method is proposed for developing model-based SoC estimation approach. Based on the analysis for the mapping relationship between battery parameters and its SoC, a three-dimensional response surface open circuit voltage model is proposed for correcting erroneous SoC estimation. (2) An improved battery model considering model and parameter uncertainties is developed for modeling multiple cells in battery pack. A filtering process for selecting cell having ?쏿verage capacity??and ?쏿verage resistance??of battery pack has been developed to build the nominal battery model. Then a bias correction for single cells based on an average cell model is proposed for improving the expansibility of the nominal battery model. (3) A novel model-based dual-scale cell SoC estimator has been proposed. It uses micro and macro time scale to estimate the SoC of the selected cell and unselected cells respectively. Lastly, the proposed approach has been verified by two lithium-ion battery packs. The results show that the maximum estimation errors for cell voltage and SoC are less than 30 mV and 1% respectively against uncertain diving cycles and battery packs. | Journal of Power Sources | 0
1097 | https://doi.org/10.1016/j.electacta.2010.11.027 | Investigation on capacity fading of LiFePO4 in aqueous electrolyte | The capacity loss rate of LiFePO4 in aqueous electrolyte was found to be much faster than it in organic electrolyte. The cycling stability in aqueous electrolyte with various dissolved oxygen content and pH value was extensively studied by cyclic voltammetry. It was found that both high OH??and dissolve O2 content can accelerate the cycling fading of LiFePO4. It has been proved that the capacity fading of LiFePO4 is due to not only chemical instability but also electrochemical instability. M철ssbauer spectroscopy demonstrated that the Fe(III)-containing species was formed in the active materials arisen from the irreversible side reaction. The carbon-coated LiFePO4 prepared by chemical vapor decomposition method shows significantly improvement in cycling stability. The carbon coating technology provides an effective approach to enhance cycling performance in aqueous electrolyte as well as proof of proposed fading mechanism. | Electrochimica Acta | 1
5707 | https://doi.org/10.1016/j.xcrp.2020.100137 | Electron Backscatter Diffraction for Investigating Lithium-Ion Electrode Particle Architectures | The performance and degradation of layered cathode materials for lithium-ion batteries depend on their morphological, surface, and crystallographic properties. A comprehensive tool to spatially characterize grain geometry and orientation in electrode particles is needed in order to understand solid-state lithium transport and the efficacy of particles to avoid lithiation heterogeneities and strain-induced degradation. Here we apply electron backscatter diffraction on LiNi0.5Mn0.3Co0.2O2 particle cross-sections to spatially describe intra-particle grain architectures. A method for segmenting, labeling, and quantifying morphological properties of distinct grains is developed and applied. Crystallographic orientations are measured for each grain, and the spatial distribution of grain orientations is quantified with a specific focus on describing lithium transport and accounting for inter-grain lithiation barriers. The necessary extension from two-dimensional to three-dimensional descriptions of grain morphologies and orientations to predict lithiation inefficiencies is discussed, as well as a method to quantify the ideality of grain architectures for high-rate and efficient operation. | Cell Reports Physical Science | 0
3620 | https://doi.org/10.1016/j.jpowsour.2012.08.071 | Using electrical analogy to describe mass and charge transport in lithium-ion batteries | This article deals with an electrical model of lithium-ion battery, based on a 1D analog representation of mass and charge transport phenomena. By using an electrical analogy to describe migration and diffusion of species and charges in electrodes and electrolyte, the model can be directly implemented in standard simulation software used in electrical engineering (such as Saber, in our case), so that it can be easily employed for the simulation of electrical systems involving lithium-ion batteries. The paper explains how the analog model is obtained from mass and charge transport equations, then it presents a comparison with results obtained by means of a finite element method. At last, some electrical power systems are simulated in order to show advantages of our modeling method. | Journal of Power Sources | 0
1730 | https://doi.org/10.1016/j.electacta.2022.139840 | Sulfonated poly(vinyl alcohol) as an artificial solid electrolyte interfacial layer for Li metal anode | The cycle performance of Li metal batteries with high energy-density is hindered by the stability of Li metal anode. In this manuscript, sulfonated poly(vinyl alcohol) (SPVA) was synthesized and used as an artificial solid electrolyte interfacial (SEI) layer to construct stable Li metal anode interface. The ionic conductivity of SPVA coating layer in liquid electrolyte was calculated according to the theories of interfacial polarization in heterogeneous systems by dielectric method. In the Li¦PE¦SPVA/Cu or Li/SPVA¦PE¦SPVA/Li cells, Li deposits beneath the SPVA layer, surviving from the corrosion of liquid electrolyte and excessive volume expansion. Benefited from the constructed stable artificial SEI layer, the interfacial polarization and internal resistance in the symmetric cells are reduced. The cycle performance of LiFePO4¦PE¦SPVA/Li cell has been greatly improved, which could be stably cycled for more than 500 cycles. | Electrochimica Acta | 1
1951 | https://doi.org/10.1016/j.enpol.2020.111654 | Transition to electric vehicles in China: Implications for private motorization rate and battery market | China has recently enacted the dual-credit mandate to replace the existing subsidies as a continued effort to electrify its ground transportation sector. This study quantifies the impacts of such policy transition on private motorization rate and battery market. Throughout the next decade, affordability remains the determinant for vehicle purchases; forcing broader adoption of pricier battery-powered cars without subsidies will inevitably diminish the market growth. Under the mandate, China`s electric vehicle sales will continue to grow through 2030 despite the temporary car market contraction. Cumulative private electric vehicle sales are projected to reach 66 million by 2030 (with 37% sales market share); this will drive the battery demand from China`s private car sector to expand rapidly and accumulate ~420 GWh (2 million tonnes) of spent lithium-ion batteries. This significant increase in battery demand will exacerbate pressure on the global supply for lithium and cobalt. The cobalt demand from China`s private vehicle sector in 2030 alone would be almost half of the total global cobalt production in 2017; up to 16% of this 2030 demand could be satisfied by battery recycling. A recycling-based battery supply chain is needed to alleviate the concerns of supply shortages and to achieve a circular economy. | Energy Policy | 0
5213 | https://doi.org/10.1016/j.resourpol.2019.101473 | Design of a systematic value chain for lithium-ion batteries from the raw material perspective | Lithium-ion batteries are gaining a pivotal role in the envisaged energy transition of the 21st century. This development causes an increasing interest in battery raw materials such as lithium, nickel or natural graphite. The aggregation of raw-material related steps usually occurs along the upstream value chain of lithium-ion battery cell components. As this does not reflect the actual value creation, raw material-related characteristics and features are often displayed inaccurately and superficially. This paper introduces an integrated definition of value chain stages from the mineral deposit to the production of battery cell components. These value chain stages are exemplary outlined for lithium, nickel and natural graphite synthesis routes. A broad implementation of the proposed definitions facilitates the joint analysis of lithium-ion technology and raw materials by helping to improve collection and quality of data. Life cycle assessments, sustainability analysis or criticality reviews comprise exemplary fields of application. | Resources Policy | 0
5714 | https://doi.org/10.1016/j.xcrp.2021.100644 | Physicochemically dendrite-suppressed three-dimensional fluoridation solid-state electrolyte for high-rate lithium metal battery | Naturally structural and chemical interface instability between solid-state electrolyte (SSE) and Li anode is still a bottleneck for the suppression of Li dendrites to date. Herein, we design the 3D in situ-fluorinated perovskite-type electrolyte hybridized with poly (ethylene oxide) fibers (F-LLTO@PEO) for the synergistically enhanced physicochemical-interface stability. The rapidly Li-ions-transporting and high shear modulus 3D skeleton-structured SSE can physically suppress Li dendrite growth, while the LiF-rich solid-state electrolyte interface (SEI) layer of the in situ fluoridated SSE can chemically eliminate the security risk of Li dendrites. This unique SSE exhibits a high ionic conductivity of 5 횞 10?? S cm?? at 25째C. Based on the above, the as-developed solid-state lithium metal batteries (SSLMBs) possess excellent rate-capability of 95 mAh g?? @ 5 C and cycling stability over 80% after 100 cycles at 90째C. Evidently, this physicochemically dendrite-suppressed strategy will open a previously unexplored opportunity in developing safe, high-performance SSLMBs. | Cell Reports Physical Science | 0
156 | https://doi.org/10.1016/j.apenergy.2020.114932 | A noise-tolerant model parameterization method for lithium-ion battery management system | A well-parameterized battery model is prerequisite of the model-based estimation and control of lithium-ion battery (LIB). However, the unexpected yet inevitable noises may markedly discount the identification of model parameters in real applications. This paper focuses on the noise-immune and unbiased model parameter identification for LIB. The signal-disturbance interface in LIB model identification is firstly analyzed by reformulating an overdetermined nonlinear system, on the premise of a cautiously-designed instrumental vector estimator. The multi-variable identification is then solved in the framework of a separable nonlinear least squares (SNLS) problem via a novel two-step method combining least squares (LS) and variable projection algorithm (VPA), to co-estimate the noise variances and unbiased model parameters. A numerical solver is further exploited for the proposed LSVPA, giving rise to a recursive and computational efficient algorithmic architecture which is favorable for online applications. The proposed method is validated with both simulations and experiments in terms of the noise tolerance and the parameterization accuracy. | Applied Energy | 0
4902 | https://doi.org/10.1016/j.nanoen.2019.04.044 | Layer-by-layer printing of multi-layered heterostructures using Li4Ti5O12 and Si for high power Li-ion storage | Heterogeneous, multi-layered electrodes based on high power Li4Ti5O12 interleaved with a smaller fraction of high capacity Si were fabricated using layer-by-layer spray printing, with the goal of achieving a balance of power and capacity for Li-ion storage technologies. The faradaic charge/discharge behavior of the multi-layered hybrid electrodes was investigated as a function of (i) the thickness of the discrete Si layer within the multi-layered electrode, and (ii) the location of the Si layer within the electrode: on the top of the Li4Ti5O12 (closest to the separator), between two layers of Li4Ti5O12 (sandwich configuration) or at the Li4Ti5O12 base (next to the current collector but furthest from the separator). The optimum arrangement of Si spray printed on Li4Ti5O12 offered outstanding electrochemical performance at high current densities of 4000?칖A/g and after 500 cycles when in a full Li-ion battery configuration coupled with a spray printed LiFePO4 cathode. The optimized multi-layered electrode was reliably reproduced as a double-sided coating over large area current collectors (??0?칌m??쀢?5?칌m). Sprayed printed electrodes were also readily patterned in-plane as well as through-thickness, offering the prospect for selective additions of high capacity Si or other active or inactive electrode components at specific locations to provide new Li-ion battery performance characteristics. | Nano Energy | 0
426 | https://doi.org/10.1016/j.calphad.2021.102343 | Effects of Al2O3 and ?쏞r2O3??on phase equilibria of the system ?쏤eO?앪닋MgO?뭆iO2 at iron saturation | ?쏤eO?? MgO and SiO2 are the major components of the nickel laterite smelting slags. Significant amounts of Al2O3 and ?쏞r2O3??may be present in the slag that come from laterite, coal ash and refractory. Effects of Al2O3 and ?쏞r2O3??on liquidus temperatures and solid solutions have been determined in the olivine and spinel primary phase fields in equilibrium with metallic iron. The results are presented in the form of MgO?믠섃쁅eO?쇺쇺닋SiO2 pseudo-ternary section at fixed 7?칦t% Al2O3 and 2?칦t% ?쏞r2O3?? A series of pseudo-binary phase diagrams have been constructed to demonstrate the application of phase diagram on smelting reduction of laterite. The liquidus temperatures and the compositions of solid solutions are compared between experimental data and FactSage thermodynamic modelling. The possible reasons for the different results have been discussed which will help FactSage to optimize the relevant databases. | Calphad | 0
3541 | https://doi.org/10.1016/j.jpowsour.2011.01.043 | Current density and state of charge inhomogeneities in Li-ion battery cells with LiFePO4 as cathode material due to temperature gradients | Current density distributions and local state of charge (SoC) differences that are caused by temperature gradients inside actively cooled Li-ion battery cells are discussed and quantified. As an example, a cylindrical Li-ion cell with LiFePO4 as cathode material (LiFePO4-cell) is analyzed in detail both experimentally and by means of spatial electro-thermal co-simulations. The reason for current density inhomogeneities is found to be the local electrochemical impedance varying with temperature in different regions of the jelly roll. For the investigated cell, high power cycling and the resulting temperature gradient additionally cause SoC-gradients inside the jelly roll. The local SoCs inside one cell diverge firstly because of asymmetric current density distributions during charge and discharge inside the cell and secondly because of the temperature dependence of the local open circuit potential. Even after long relaxation periods, the SoC distribution in cycled LiFePO4-cells remains inhomogeneous across the jelly roll as a result of hysteresis in the open circuit voltage. The occurring thermal electrical inhomogeneities are expected to influence local aging differences and thus, global cell aging. Additionally the occurrence of inhomogeneous current flow and SoC-development inside non-uniformly cooled battery packs of parallel connected LiFePO4-cells is measured and discussed.Research highlights??Operated Li-ion cells develop a temperature gradient inside the electrode stacks. ??Current density inhomogeneities occur in Li-ion cells due to temperature gradients. ??SoC inhomogeneities occur in operated LiFePO4-cells due to temperature gradients. ??SoC inhomogeneities persist in operated LiFePO4-cells even during relaxation. | Journal of Power Sources | 0
3208 | https://doi.org/10.1016/j.jelechem.2021.115151 | KCoxMn1-x[Fe(CN)6]/Carbon nanotube composite as high capacity anode for Li-ion batteries | To explore inexpensive electrode materials with high energy density is urgent for developing next generation Li-ion batteries (LIBs). In this paper, a multi-metal Prussian blue analogue composited with carbon nanotube (KCoxMn1-x[Fe(CN)6]/CNT), synthesized via a simple solution precipitation method, is employed as the anode for LIBs, which exhibits superior electrochemical performance. When cycled at 0.1 A g??, it delivers the reversible capacity up to 727.5 mA h g?? during initial de-lithiation. In addition, this material presents excellent rate capability, yielding 452.3 and 408.7 mA h g?? at 1 and 2 A g??, respectively. The improved performance may be associated with the effective connection between CNT and CoMnHCF particles to enhance the charge-transfer kinetics and lower the electrical resistance. Regarding the charge/discharge mechanism, the full reduction of Co2+, Mn2+ and Fe2+ in the initial lithiation process and the redox of Fe2O3/Fe0, CoO/Co0, MnO/Mn0 in the subsequent cycles is proposed. | Journal of Electroanalytical Chemistry | 0
3604 | https://doi.org/10.1016/j.jpowsour.2012.04.054 | Suppression of aluminum current collector corrosion in ionic liquid containing electrolytes | Solutions of LiTFSI in organic solvents such as carbonates, do not display the ability to prevent the aluminum corrosion and for this reason cannot be conveniently used as electrolytes in LIBs. However, addition of PYR14TFSI to PC?밚iTFSI strongly suppresses the aluminum corrosion process, both at 20 째C and 60 째C. At 60 째C, in a mixture PC?밣YR14TFSI?밚iTFSI containing 50% of IL, the charge involved in the corrosion process is one order of magnitude lower than that observed in PC?밚iTFSI. The suppression of the corrosion process by PYR14TFSI might be related to the reduced solubility of Al(TFSI)3 in PYR14TFSI compared to PC. Al(TFSI)3 is formed on the Al surface in electrolytes containing LiTFSI, and the low solubility of this compound in PYR14TFSI contributes to the formation of a stable protective layer on the Al surface, which in turn reduces the corrosion process. Thanks to their ability to suppress the Al corrosion, PC?밣YR14TFSI?밚iTFSI mixtures can be conveniently used as electrolytes in LIBs, both at room temperature and 60 째C. | Journal of Power Sources | 0
4139 | https://doi.org/10.1016/j.jpowsour.2018.05.095 | Ion transport limitations in all-solid-state lithium battery electrodes containing a sulfide-based electrolyte | We study ion transport limitations in composite electrodes for all-solid-state lithium batteries. These electrodes are composed of variable volume fractions of active material particles (Li4Ti5O12) and of a sulfide-based solid electrolyte, while the volume fraction of carbon black acting as conductive additive is held constant. The ion transport limitations are characterized by impedance spectroscopic measurements on different types of symmetrical solid-state cells. Ion transport resistances are calculated either based on a transmission line model or from the Li+ ion current under electron-blocking conditions. In addition, we demonstrate a cell setup, for which both types of measurements can be carried out on the same composite electrodes. Effective ion transport tortuositiesare then derived from the resistance values and analyzed in dependence on the volume fraction of the solid electrolyte in the composite electrodes,. We show that forboth methods yield very similar tortuosity values, while discrepancies between the results obtained from the two methods are found for. Our results give strong indication that the power density of solid-state batteries with volume fractionsaround 0.4 of the best solid Li+ electrolytes should be at least equal that of commercial liquid electrolyte-based Li-ion batteries. | Journal of Power Sources | 0
4620 | https://doi.org/10.1016/j.materresbull.2017.05.037 | Structural and magnetic properties of lithium cathode materials LixFe1/3Co1/3Ni1/3PO4 (x = 0, 1) | LiFe1/3Co1/3Ni1/3PO4 and its fully deintercalated Fe1/3Co1/3Ni1/3PO4 compounds were prepared by the vacuum-sealed solid state reaction method, and chemical-oxidation process with reaction of LiFe1/3Co1/3Ni1/3PO4 and No2BF4 in acetonitrile. The crystal structure of LiFe1/3Co1/3Ni1/3PO4 is orthorhombic with the space group of Pnma, which is same as Fe1/3Co1/3Ni1/3PO4 during deintercalation. Temperature-dependent magnetization curves of LixFe1/3Co1/3Ni1/3PO4 exhibit the enhancement of antiferromagnetic ordering due to the valence transition of transition metal ions with the increase in the N챕el temperature from 35 K for x = 0 to 51 K for x = 1. The room-temperature M철ssbauer spectra shows the valence transition with the LiFe1/3Co1/3Ni1/3PO4 exhibiting Fe2+ doublet whereas fully deintercalated Fe1/3Co1/3Ni1/3PO4 showing one Fe3+ doublet induced by the lithium ion diffusion. Experimental determined effective moment of LixFe1/3Co1/3Ni1/3PO4 was found to be 5.63 關B for x = 0 and 6.95 關B for x = 1, which can be interpreted as incomplete absence of orbital contribution by crystal field around distorted MO6 octahedron. | Materials Research Bulletin | 1
5165 | https://doi.org/10.1016/j.renene.2021.09.118 | Development of prototype battery management system for PV system | An energy and battery management systems (EMS/BMS) have a great importance in PV-battery system to increase the system efficiency and battery life. In this study, a prototype battery management system (BMS) has been designed and implemented for grid-connected residential-PV system with lithium-ion battery (LIB). Besides the main function of the all BMS which is to keep the LIBs within the safe-operation condition, by measuring/monitoring and controlling the battery parameters during the charge/discharge cycles, this designed BMS manages also the energy flow between PV system, battery, grid and load. In the designed BMS, there is a measuring unit (to measure current, voltage and temperatures), a control unit (to control the energy flows in the system), balancing circuit (capable of balancing in each of the four modules with 7LIB connected in series), the battery circuit (to fix the batteries well and measure the charge/discharge currents on the battery module).The proposed prototype system includes the designed BMS, 400Wp PV modules, 18650 type lithium-ion batteries (LIB) block with a capacity of 353 Wh, the programmable 300 W electronic DC load for modelling the various load profiles by reducing the real home energy consumption by 1/15, 300 W power supply for supplying the energy from the grid and 24 V light bulbs for the sale of excess energy to the grid. For retired and working household power consumption profiles, various scenarios were created for 24-h power consumption on different days on weekdays/weekends to test the proposed prototype system. These scenarios were uploaded on the electronic load, the operation of the designed battery and energy management system was tested with these experiments by using proposed prototype set-up. The battery management system ensured that the batteries operate in safe working conditions. Due to the energy management function of BMS, when the PV-batteries system is not sufficient, the energy will be taken from the grid; when the PVs charged batteries fully, the excess energy will be sold to the grid. Therefore, the designed prototype system, providing a flexible manner with various load profiles, will be useful tool in the investigation of the optimum conditions for a grid connected PV-battery system designed. | Renewable Energy | 0
2118 | https://doi.org/10.1016/j.ensm.2022.02.020 | Thermal-triggered fire-extinguishing separators by phase change materials for high-safety lithium-ion batteries | High-energy lithium-ion batteries face significant challenges at abuse conditions, where thermal runaway is easily triggered and always accompanied with fire and explosion. Here we report a novel separator design that simultaneously absorbs thermal energy within the cell and improves fire safety. A thermo-responsive composite separator is fabricated by coating the commercial polyolefin separator with ceramic silica microcapsules that are internally encapsulated with both a phase-change material (PCM) and a flame retardant. As a ?쐓mart gatekeeper?? the PCM can not only store heat within the cell to minimize the temperature rise, but control the thermal-stimuli release of the flame retardant. In particular, the electrochemical performance of batteries is not sacrificed, taking advantages of the elaborate encapsulation of flame retardant and PCM inside a protective silica microcapsule and avoiding the direct dissolution of them into the electrolyte. Upon thermal stimuli, the solid-liquid transition of PCM occurs to increase molecular mobility and release the flame retardant. The low melting point of PCM could facilitate the prompt release of flame retardant at the early stage of thermal runaway, avoiding short circuit caused by thermal inertia. The PCM-based heat-regulated release system for flame retardant effectively reduces the safety risks caused by thermal runaway, which holds great promise as multifunctional separators for high-safety lithium-ion batteries. | Energy Storage Materials | 0
3357 | https://doi.org/10.1016/j.jpcs.2006.01.053 | Towards innovative electrode materials obtained by high-pressure: Experimental and computational study of HP-FePO4 | In the search for new electrodes for lithium batteries processing under high pressure opens new paths to innovative materials. The High Pressure (HP) polymorph of 慣-FePO4 crystallizes in the CrVO4 structural-type; first principles calculations predict that Li insertion would occur at 3.36 V. Accordingly, crystalline samples of HP-FePO4 display electrochemical activity with a lithium insertion process occurring at 3 V, which has not been observed in the 慣-FePO4 polymorph. This reduction process is characterized by a large cell polarization that suggests a very slow kinetics. The poor electrochemical performance of highly crystalline HP-FePO4 is favored in iron phosphate samples obtained under mild conditions of pressure and temperature, that produce a partially amorphous material and prevent an excessive particle growth. | Journal of Physics and Chemistry of Solids | 0
530 | https://doi.org/10.1016/j.cej.2020.126086 | Transparent SiNx thin-film anode for thin-film batteries by reactive sputtering at room temperature | Silicon is extensively researched as an substitute for carbon as the anode material in Li-ion batteries. However, the cycle life of Si is very short because of its high volume expansion. Herein, we propose SiNx deposited by radio frequency reactive sputtering at room temperature as an anode material. Sputtering presents the advantage of being easily applicable to fabricate all-solid-state thin film batteries. In this study, we use a Si target and explore the deposition conditions, and the compositions of the SiNx thin film are confirmed by X-ray photoelectron spectroscopy analysis. The SiN0.85 thin film shows an initial discharge capacity of 1018 mAh g?? and capacity retention of 95.4% after 100 cycles, thus exhibiting stable performance. In addition, the transmittance of the SiN0.85 thin film on the glass substrate is 88% in the visible region (400??00 nm). Meanwhile, on the transparent conducting electrode, the transmittance before and after lithiation is 80% and 55% in the visible region, respectively. These results demonstrate that the SiN0.85 thin film, which can be used as the anode of transparent thin-film batteries, can be fabricated using reactive RF magnetron sputtering at room temperature. | Chemical Engineering Journal | 0
3852 | https://doi.org/10.1016/j.jpowsour.2015.02.048 | High-performance, nanostructure LiMnPO4/C composites synthesized via one-step solid state reaction | LiMnPO4 is proposed as more promising cathode material as LiFePO4, while poor electronic conductivity and Jahn-Teller effects during charge/discharge processes hinder the electrochemical performance. To overcome these problems, one-step solid state reaction method is developed to synthesize LiMnPO4/C composites, which is with nanostructure, high crystallinity and good carbon coating. Manganese oxide sources and calcination temperature are investigated as factors for preparing high-performance LiMnPO4/C for Li-ion batteries. The results show that the LiMnPO4/C composites prepared with mixed manganese oxide deliver a superior initial capacity of 153 mAh g?? at 0.05 C and high rate performance with discharge capacities of 123 mAh g?? at 1 C and 103 mAh g?? at 2 C. And the LiMnPO4/C composites synthesized at 600 째C can retain 94% of the initial capacity after 200 cycles at 1 C, revealing a stable cycling stability. Therefore, one-step solid state reaction brings to light the synthesis of high performance LiMnPO4/C cathode materials and is suitable for large scale production. | Journal of Power Sources | 1
3297 | https://doi.org/10.1016/j.jmst.2013.06.004 | Solid State Reaction Preparation of LiFePO4/(C + Cu) Cathode Material and Its Electrochemical Performance | Cu?밅 co-coated LiFePO4 (LiFePO4/(C + Cu)) cathode material was successfully prepared through solid state reduction reaction. The optimized additive amount of CuO was determined by electrochemical test of series content-dependent samples. Electrochemical performances of LiFePO4/(C + Cu) cathode material were investigated. Crystalline structure, morphology and electrochemical performance of the samples were characterized by X-ray diffraction, scanning electron microscopy (SEM), transmission electron microscopy (TEM), energy dispersive spectroscopy (EDS), charge?밺ischarge tests and AC impedance techniques. Results showed that crystal structure of the bulk material was not destroyed after Cu particles distributed on the surface of LiFePO4/C. With 5 wt% CuO additive, the LiFePO4/(C + Cu) cathode material showed improved electrochemical performance especially at high rates and low temperature. At 25 째C and 0.1 C current rate, specific capacity of the Cu-coated sample reaches 161.3 mA h/g. The result was 47 mA h/g higher than that of the un-coated one. At ??0 째C, the discharge capacity of Cu-coated materials was 113.4 mA h/g at 0.1 C rate and 83.8 mA h/g at 5 C rate, which reached about 70% of that at room temperature, respectively. | Journal of Materials Science & Technology | 1
1770 | https://doi.org/10.1016/j.enconman.2019.05.103 | Green energy from brown seaweed: Sustainable polygeneration industrial process via fast pyrolysis of S. Japonica combined with the Brayton cycle | Carbohydrate-rich and fast-growing seaweeds such as the S. japonica species are increasingly becoming the 3rd generation biomass of choice. Environmentally friendly as well as economically sound processes for biofuel production are essential if the benefits of these novel marine feedstocks are to be harnessed. This study features an experiment-based process design that combines a fluidized bed fast pyrolysis reactor system, non-intensive pretreatment, and a Bryton power cycle in an, energy-wise, nearly self-sustainable system, considerably reducing the utilization of fossil fuel-derived utilities. Complex liquid products of pyrolysis and catalytic upgrading were modeled using a specialized software ensuring strict adherence to experimental data, hence retaining a highly realistic simulation. Results of comprehensive techno-economic and market uncertainty assessments have shown a capital investment of 170?칖il. USD, and a minimum selling price range of 1.534??.852?칄SD/L. When compared to traditional oil and gas extraction and refining processes, the designed process yielded a 12.8-fold reduction of the total CO2 emitted, indicating a superior process in terms of environmental sustainability. | Energy Conversion and Management | 0
4581 | https://doi.org/10.1016/j.matdes.2018.01.039 | Polyethylene glycol-based waterborne polyurethane as solid polymer electrolyte for all-solid-state lithium ion batteries | An environmental friendly waterborne polyurethane (WPU) dispersion was synthesized from polyethylene glycol (PEG), hexamethylene diisocyanate (HDI), diethylene glycol (DEG) and dimethylol propionic acid (DMPA). Solid polymer electrolytes based on WPU and LiTFSI were fabricated via an organic solvent free process. The LiTFSI salts were found to be dissolved in WPU by the coordination of Li+ ion with carbonyl and ether group in WPU. The as-prepared WPU showed a semi-crystalline structure and became amorphous after adding lithium salts. The ionic conductivities increased with the increase of salt concentration and followed the Arrhenius behavior. The 20?칦t% LiTFSI in WPU electrolyte showed a superior comprehensive performance with an ionic conductivity of 7.3??쀢?0?? and 2.2??쀢?0???칂?칌m?? at 60??캜 and 80??캜. All-solid-state LiFePO4/SPE/Li cell using this electrolyte exhibited an initial discharge capacity of 151?칖Ah?칐?? at 0.1C under 60??캜. All of these results demonstrate that this new WPU-based solid polymer electrolyte is a promising environmentally friendly candidate for all-solid-state lithium ion batteries. | Materials & Design | 0
3807 | https://doi.org/10.1016/j.jpowsour.2014.09.019 | Morphology control of lithium iron phosphate nanoparticles by soluble starch-assisted hydrothermal synthesis | Lithium iron phosphate (LiFePO4) is a potentially high efficiency cathode material for lithium ion batteries, but the low electronic conductivity and one-dimensional diffusion channel for lithium ions require small particle size and shape control during the synthesis. In this paper, well-crystallized and morphology-controlled LiFePO4 cathode material for lithium-ion batteries is successfully synthesized via a soluble starch-assisted hydrothermal method at 180 째C for 5 h, followed by calcining with phenolic resin at 750 째C for 6 h. In this study, we investigate the effect of five different concentrations of starch solution on controlling morphology of LiFePO4. Interestingly, the nano-sized LiFePO4 particles obtained in 0.075 mol L?? starch solution exhibit a spheroidal microstructure, while the platelet shape LiFePO4 particles are synthesized in lower or higher concentration of starch solution. The mechanism and process of forming such spheroidal microstructure is discussed. These unique structural and morphological properties of LiFePO4 lead to high specific capacity and stable cycling performance. Analysis of the electrochemical impedance spectroscopy reveals that nano-sized carbon/polyacene coated LiFePO4 cathode materials play an critical role in achieving excellent electrochemical performance. | Journal of Power Sources | 1
4381 | https://doi.org/10.1016/j.jpowsour.2021.229524 | Dendrite-free lithium metal anode enabled by ion/electron-conductive N-doped 3D carbon fiber interlayer | Lithium metal is considered as the ultimate anode candidate for next-generation high-energy storage systems due to its ultrahigh specific capacity and low reduction potential. However, the practical application of lithium metal anode is severely impeded by uncontrollable lithium dendrite growth. In this work, a three-dimensional (3D) N-doped carbon fiber (NCF) network with ion/electron-conductivity has been fabricated by electrospinning the polyacrylonitrile solution and subsequent thermal treatment. The 3D NCF as an interlayer covering on the lithium anode is used to regulate the lithium plating/stripping behavior, accommodating partially deposited Li to realize lithium dendrite-free deposition on the lithium anode. Benefiting from these, the symmetrical cell of Li anode protected by NCF (Li@NCF) delivers long duration time (>1200 h) with a low initial nucleation overpotential (30 mV) at the current density of 1 mA cm??. In addition, the full cell of Li@NCF¦¦LiFePO4 exhibits excellent capacity retention of 114.6 mAh cm?? over 360 cycles at the current density of 1 C. This strategy contributes a step forward for dendrite-free lithium metal batteries. | Journal of Power Sources | 0
132 | https://doi.org/10.1016/j.apenergy.2019.113360 | Development of a GIS-based platform for the allocation and optimisation of distributed storage in urban energy systems | As the world is already highly urbanised, energy systems in cities are already responsible for significant amount of the global Greenhouse Gas (GHG) emissions. Therefore, climate change mitigation demands a fundamental transformation in the Urban Energy Systems (UES), energy markets and energy policies. In this context, the large shift to micro-generation from renewable energy sources and their integration in the current energy system are a technical challenge for future energy systems design and operation. This will be further exacerbated if flexibilisation technologies such as storage are not efficiently integrated. For this purpose, an accurate modelling and representation of UES requires the characterisation of different urban energy requirements. These requirements, along with the urban fabric of cities, should be adequately incorporated in a spatial-temporal framework including both static and dynamic datasets. In this context, urban energy models provide policymakers with qualitative and quantitative insights for the planning of future UES. Within this framework, urban energy models integrated in Geographic Information Systems (GIS) will play an important role due to their multi-layer approach.This study introduces an open source GIS-based platform called FlexiGIS for the optimisation of energy systems in cities. FlexiGIS is used in this contribution to optimally allocate distributed battery storage in urban areas. The FlexiGIS platform provides the urban energy infrastructure (spatial dimension), simulates electricity consumption and generation (spatial and temporal dimension) and performs a linear optimisation for the economic deployment of micro-generation and decentralised storage under different energy scenarios. The first case study considers the city as a single system or ?쁢nergy cell?? while the second one assumes that the city is divided into connected subsystems or districts. The total UES costs and required storage capacities for the investigated scenarios are obtained using optimisation. A key finding is that, for the investigated scenarios, investing in local electricity storage and renewable power generation can significantly reduce the total system costs and increase urban self-sufficiency. This study also highlights that the off-grid scenario (isolated city) is not an optimal choice. | Applied Energy | 0
5823 | https://doi.org/10.1016/S1003-6326(18)64778-8 | Enhanced cycling stability of Mg?밊 co-modified LiNi0.6Co0.2Mn0.2?뱘MgyO2?뱙Fz for lithium-ion batteries | The layered LiNi0.6Co0.2Mn0.2?뱘MgyO2?뱙Fz (0?쨤??.12, 0?쨥??.08) cathode materials were synthesized by combining co-precipitation method and high temperature solid-state reaction, with the help of the ball milling, to investigate the effects of F?밠g doping on LiNi0.6Co0.2Mn0.2O2. Compared with previous studies, this doping treatment provides substantially improved electrochemical performance in terms of initial coulombic efficiency and cycle performance. The LiNi0.6Co0.2Mn0.11Mg0.09O1.96F0.04 electrode delivers an high capacity retention of 98.6% during the first cycle and a discharge capacity of 189.7 mA쨌h/g (2.8??.4 V at 0.2C), with the capacity retention of 96.3% after 100 cycles. And electrochemical impedance spectroscopy(EIS) results show that Mg?밊 co-doping decreases the charge-transfer resistance and enhances the reaction kinetics, which is considered to be the major factor for higher rate performance. It is demonstrated that LiNi0.6Co0.2Mn0.11Mg0.09O1.96F0.04 is a promising cathode material for lithium-ion batteries for excellent electrochemical properties. | Transactions of Nonferrous Metals Society of China | 0
401 | https://doi.org/10.1016/j.automatica.2021.109849 | Battery internal temperature estimation via a semilinear thermal PDE model | Accurate Lithium-ion (Li-ion) battery internal temperature information enables high-fidelity monitoring and safe operation in battery management systems, thus prevents thermal faults that could cause catastrophic failures. This paper proposes an online temperature estimation scheme for cylindrical Li-ion batteries based on a one-dimensional semilinear parabolic partial differential equation (PDE) model subject to in-domain and output uncertainties, using temperature measurements at the battery surface only. The thermal state observer design exploits PDE backstepping method, with a mild assumption on the Lipschitz continuity of the nonlinear heat generation rate. A sufficient condition on the Lipschitz constant to achieve exponential convergence is derived. Furthermore, when the thermal system uncertainties are present, an analytic bound on the temperature estimation error is formulated in the sense of spatialnorm, in terms of Lipschitz constant, design parameters, and bounds on system uncertainties. Simulation studies on various practical current profiles are demonstrated to illustrate the effectiveness of the proposed thermal estimation framework on a commercial cylindrical Li-ion battery cell. | Automatica | 0
167 | https://doi.org/10.1016/j.apenergy.2020.115601 | Embedding scrapping criterion and degradation model in optimal operation of peak-shaving lithium-ion battery energy storage | Lithium-ion battery systems have been used in practical power systems for peak-shaving and demand response. However, a lithium-ion battery is degrading while cycling and would be scrapped when the capacity reduces to a certain experience-based threshold (e.g. 80%). The scrapping criterion could significantly affect battery lifetime and operation scheduling for grid application. Thus, such scraping criterion may not explore the maximum benefit from a new or re-used lithium-ion battery. In this paper, we propose a novel efficiency-based scrapping criterion for peak-shaving energy storage. This criterion is suitable for both new and re-used battery in grid application. Using the scraping criterion as a parameter, the maximum cycle number of battery is derived as a function of the depth of discharge, which makes the life model easy to embed in battery operation model. The results of the case study show that the operation method could maximize the benefit of peak-shaving energy storage while delaying battery degradation. Compared with the traditional 80% capacity-based scrapping criterion, our efficiency-based scrapping criterion can significantly improve the lifetime benefit of the battery by 97%. | Applied Energy | 0
1505 | https://doi.org/10.1016/j.electacta.2017.11.167 | Optimized solvothermal synthesis of LiFePO4 cathode material for enhanced high-rate and low temperature electrochemical performances | A series of LiFePO4 nanoparticles were synthesized via solvothermal method for process parameters optimizing. The influences of Li:P:Fe mole ratio, reaction temperature and reaction time were systematically investigated. The obtained LiFePO4 nanoparticles were characterized by X-ray diffraction (XRD), scanning/transmission electron microscope (SEM/TEM), galvanostatic charge-discharge and cyclic voltammetry test. Results show that the mole ratio of Li:P:Fe has significant effects on the morphology and particle size of LiFePO4 material, while reaction temperature and time show little influence on crystal and shape. Prepared with Li:P:Fe = 3:1.5:1 at 180 째C for 4 h, the LiFePO4 shows rectangular nanoplates with well-dispersed, resulting in the best electrochemical performance. After carbon coating, this optimized LiFePO4/C composite exhibits superior high-rate performance with a discharge capacity of 122.5 mAh/g at 50C at 25 째C, as well as excellent low temperature property of 116.7 and 61.4 mAh/g at 0 째C and ??0 째C at 5C, respectively. To illustrate the LiFePO4 nanoparticles with different size and shape caused by variations of mole ratio, a possible formation mechanism is demonstrated. This work indicates that the optimized solvothermal process can be a promising guidance used in industrialization to synthesize cathode material with enhanced high-rate and low temperature performance. | Electrochimica Acta | 1
2462 | https://doi.org/10.1016/j.eurpolymj.2021.110703 | A phosphorylated nanocellulose/hydroxypropyl methylcellulose composite matrix: A biodegradable, flame-retardant and self-standing gel polymer electrolyte towards eco-friendly and high safety lithium ion batteries | Gel polymer electrolyte (GPE) is considered as a midway solution of liquid electrolyte and solid polymer electrolyte. Nowadays, the biodegradable and renewable cellulose based GPEs are adopted as promising substitutes for GPEs based on other polymers like PVDF and PMMA. However, the safety concerns derived from the flammability of cellulose still hinders the practical application of the cellulose based GPEs. Simultaneously, the conventional methods to improve the flame-resistance of the host membranes are either unreliable or often invalidate the biodegradability of the GPEs based on cellulose. To achieve the unique combination of biodegradability and high safety, we report the preparation of composite GPEs with flame-retardancy resulted from hydrolysis between phosphorylated nanocellulose (PNC) and hydroxypropyl methylcellulose (HPMC). Besides, the present GPEs are demonstrated to be self-standing and mechanically robust with the advent of PNC. In comparison of the GPEs with various content of PNC, MPC50%/GPC50% are considered as the suitable options thanks to the high tensile strength, satisfactory electrochemical performances and good flame-retardancy. Finally, the LiFePO4/GPC50%/Li coin battery performs a remarkable cycling performance with a high capacity retention of 88.9% at 0.2C and a good rate capability in the battery test. It is anticipated that the as-constructed GPE can contribute to the design on the eco-friendly and high safety batteries in the future. | European Polymer Journal | 0
5145 | https://doi.org/10.1016/j.reactfunctpolym.2012.08.018 | Electrospun polymer nanofibers: The booming cutting edge technology | Electrospinning has been recognized as a simple and efficient technique for the fabrication of ultrathin fibers from a variety of materials including polymers, composite and ceramics. Significant progress has been made throughout the past years in electrospinning and the resulting fibrous structures have been exploited in a wide range of potential applications. This article reviews the state-of-art of electrospinning to prepare fibrous electrode materials and polymer electrolytes based on electrospun membranes in the view of their physical and electrochemical properties for the application in lithium batteries. The review covers the electrospinning process, the governing parameters and their influence on fiber or membrane morphology. After a brief discussion of some potential applications associated with the remarkable features of electrospun membranes, we highlight the exploitation of this cutting edge technology in lithium batteries. Finally the article is concluded with some personal perspectives on the future directions in the fascinating field of energy storage. | Reactive and Functional Polymers | 0
1544 | https://doi.org/10.1016/j.electacta.2018.08.094 | In situ construction of interconnected SnO2/nitrogen-doped Carbon@TiO2 networks for lithium-ion half/full cells | A one-pot in situ pyrrole polymerization strategy, followed by controllable atomic layer deposition of TiO2 and pyrolysis process, is carried out to construct the core-shell SnO2/NC@TiO2 with sub-5 nm SnO2 nanoparticles uniformly dispersing in interconnected nitrogen-doped carbon nanospheres coated by TiO2 layer. Benefiting from the unique structural stability of SnO2/NC@TiO2, as anode materials for LIBs, they show much improved cycling stability and rate capability compared with the bare SnO2 and SnO2/NC electrodes. Specifically, the SnO2/NC@TiO2 electrode with a 10?칗m TiO2 coating layer demonstrate the optimal lithium ion storage performance, delivering initial discharge capacity of 1224?칖Ah g?? with a first-cycle Columbic efficiency of 72.3% and 871?칖Ah g?? after 200 cycles at 100?칖A?칐??. Moreover, the assembled SnO2/NC@TiO2//LiFePO4 full cell demonstrates a good rate capability with a reversible capacity of 145?칖Ah g?? (67% capacity retention of the initial value) when the electrode undergoes various current densities after 70 cycles. The improved electrochemical performance is mainly attributed to the surface interface engineering by the interconnected carbon matrix as well as the uniform TiO2 outer layer. These achieved results suggest that interconnected SnO2/NC@TiO2 electrodes have the potential to be used as anode for high-performance lithium ion battery. | Electrochimica Acta | 0
4480 | https://doi.org/10.1016/j.jssc.2011.08.042 | A general solution-chemistry route to the synthesis LiMPO4 (M=Mn, Fe, and Co) nanocrystals with [010] orientation for lithium ion batteries | A general and efficient solvothermal strategy has been developed for the preparation of lithium transition metal phosphate microstructures (LiMnPO4, LiFePO4, and LiCoPO4), employing ethanol as the solvent, LiI as the Li source, metal salts as the M sources, H3PO4 as the phosphorus source, and poly(vinyl pyrrolidone) (PVP) as the carbon source and template. This route features low cost, environmental benign, and one-step process for the cathode material production of Li-ion batteries without any complicated experimental setups and sophisticated operations. The as-synthesized LiMPO4 microstructures exhibit unique, well-shaped and favorable structures, which are self-assembled from microplates or microrods. The b axis is the preferred crystal growth orientation of the products, resulting in a shorter lithium ion diffusion path. The LiFePO4 microstructures show an excellent cycling stability without capacity fading up to 50 cycles when they are used as a cathode material in lithium-ion batteries. | Journal of Solid State Chemistry | 1
2339 | https://doi.org/10.1016/j.est.2021.102811 | Integration of energy storage system and renewable energy sources based on artificial intelligence: An overview | Energy storage technology plays a role in improving new energy consumption capacities, ensuring the stable and economic operation of power systems, and promoting the widespread application of renewable energy technologies. Several new developments, ideas, approaches, and technologies have been introduced into this area from fields including materials, knowledge manage, electricity, control, and artificial intelligence. Based on the technical characteristics of renewable energy, this study reviews the roles, classifications, design optimisation methods, and applications of energy storage systems in power systems. First, we introduce the different types of energy storage technologies and applications, e.g. for utility-based power generation, transportation, heating, and cooling. Second, we briefly introduce the states of an energy storage system, along with its operation processes and energy storage capacity. Third, a comprehensive review is conducted on artificial intelligence applications in regards to optimisation system configuration, and energy control strategy, along with the applicability of different energy storage technologies. Finally, several issues and insights are discussed, offering new inspiration and concepts for the future study of integrated energy storage systems. | Journal of Energy Storage | 0
3438 | https://doi.org/10.1016/j.jpowsour.2007.06.202 | High energy lithium batteries by molecular wiring and targeting approaches | Three classes of p-type redox active molecules, i.e. triarylamine derivatives, phenothiazine/phenoxazine derivatives, and transition metal complexes are presented in this paper. Their structures, redox potentials and applications for molecular wiring and redox targeting of carbon-free insulating battery materials are discussed in detail. | Journal of Power Sources | 0
3361 | https://doi.org/10.1016/j.jpcs.2007.10.047 | Electrochemical properties of LiFePO4/C composite cathode material: Carbon coating by the precursor method and direct addition | Carbon-coated LiFePO4 (LiFePO4/C) composite cathode-active materials of submicron size and phase-pure olivine structure were synthesized by a mechanical activation (MA) process. The conductive carbon coating was achieved by addition of (i) carbon powder directly or (ii) sucrose as the carbon precursor, during synthesis. LiFePO4/C containing 6 wt% carbon prepared by the two methods showed good electrochemical properties as cathodes in lithium batteries at room temperature with high active material utilization of >94% at 0.1 C rate and stable cycle performance. The sucrose precursor method leads to the formation of a thin, porous and more uniform carbon coating around the particles and results in a slightly higher discharge capacity (??%) compared to the other sample. | Journal of Physics and Chemistry of Solids | 1
2465 | https://doi.org/10.1016/j.expneurol.2006.07.025 | Late effects of enriched environment (EE) plus multimodal early onset stimulation (MEOS) after traumatic brain injury in rats: Ongoing improvement of neuromotor function despite sustained volume of the CNS lesion | Recently we showed that the combination between MEOS and EE applied to rats for 7??5 days after traumatic brain injury (TBI) was associated with reduced CNS lesion volume and enhanced reversal of neuromotor dysfunction. In a continuation of this work, we tested whether these effects persisted for longer post-operative periods, e.g. 30 days post-injury (dpi). Rats were subjected to lateral fluid percussion (LFP) or to sham injury. After LFP, one third of the animals (injured and sham) was placed under conditions of standard housing (SH), one third was kept in EE-only, and one third received EE + MEOS. Standardized composite neuroscore (NS) for neurological functions and computerized analysis of the vibrissal motor performance were used to assess post-traumatic neuromotor deficits. These were followed by evaluation of the cortical lesion volume (CLV) after immunostaining for neuron-specific enolase, caspase 3 active, and GFAP. Finally, the volume of cortical lesion containing regeneration-associated proteins (CLV-RAP) was determined in sections stained for GAP-43, MAP2, and neuronal class III 棺-tubulin. We found (i) no differences in the vibrissal motor performance; (ii) EE + MEOS rats performed significantly better than SH rats in NS; (iii) EE-only and EE + MEOS animals, but not SH rats, showed better recovery at 30 dpi than at 15 dpi; (iv) no differences among all groups in CLV (larger than that at 15 dpi) and CLV-RAP, despite a clear tendency to reduction in the EE-only and EE + MEOS rats. We conclude that EE + MEOS retards, but cannot prevent the increase of lesion volume. This retardation is sufficient for a continuous restoration of neurological functions. | Experimental Neurology | 0
5808 | https://doi.org/10.1016/S1003-6326(14)63350-1 | Effect of surface treatment for aluminum foils on discharge properties of lithium-ion battery | Aluminum foils having thicknesses of 10??0 關m are commonly employed as current collectors for cathode electrodes in Li-ion batteries. The effects of the surface morphology of the foil on battery performance were investigated by using a foil with roughened surface by chemical etching and a plain foil with smooth surface on both sides. For high-conductivity LiCoO2 active materials with large particle size, there are no significant differences in battery performance between the two types of foils. But for low-conductivity LiFePO4 active materials with small particle size, high-rate discharge properties are significantly different. The possibility shows that optimizing both the surface morphology of the aluminum foil and particle size of active material leads to improvement of the battery performance. | Transactions of Nonferrous Metals Society of China | 1
4793 | https://doi.org/10.1016/j.mseb.2019.05.017 | Understanding effects of lithium content on structural and electrochemical characteristics of Li1+xMn0.7Ni0.2Co0.1O2.25+x/2 cathode materials for lithium-ion batteries | Li1+xMn0.7Ni0.2Co0.1O2.25+x/2 (x????, 0.1, 0.2, 0.3, 0.4, 0.5, 0.6 and 0.7) cathode materials are prepared via a two-step synthesis method involving co-precipitation and high-temperature calcination. The effects of lithium content on the structural and electrochemical performance of these cathode materials are studied in detail. All the samples are characterized by using inductively coupled plasma optical emission spectrometry (ICP-OES), X-ray diffraction (XRD), scanning electron microscopy (SEM), transmission electron microscopy (TEM), X-ray photoelectron spectroscopy (XPS) and electrochemical measurements. Based on the characterization results, it can be concluded that a suitable lithium amount in the cathode materials is critical regarding the structure and electrochemical performance of the materials, when the amount of lithium is optimal, the material structure is stable; insufficient or excess lithium in the cathode materials results in impurity phases such as LiNi0.5Mn1.5O4 (for the samples when x??????.3) and Li2CO3 (for the sample when x????.7). The electrochemical evaluation indicates that when x????.5, the cathode material delivers the highest initial coulombic efficiency (79.1%), the lowest charge-transfer resistance (78.6??? and low polarization; when x????.4, the cathode material shows the highest discharge capacities of 168.9?칖Ah?칐?? at 2.0 C and 138.7?칖Ah?칐?? at 5.0 C, respectively, which are much higher than that the value for the x???? electrode (28.6?칖Ah?칐?? at 5.0 C). The results show that the Li1+xMn0.7Ni0.2Co0.1O2.25+x/2 cathode materials with a lithium content in the range of x????.4??.5 performed the best electrochemically. | Materials Science and Engineering: B | 0
5263 | https://doi.org/10.1016/j.scitotenv.2021.149265 | Fuel-cell technologies for private vehicles in Brazil: Environmental mirage or prospective romance? A comparative life cycle assessment of PEMFC and SOFC light-duty vehicles | Fuel cell vehicles (FCV) have been proclaimed as a zero-tailpipe emissions alternative for passenger transportation; however, their overall environmental performance must be evaluated on a per-case basis. Although the environmental impacts (EI) of FCV have been already described in the literature, there is no evidence of comprehensive life cycle assessment studies analyzing the Brazilian case and its unique features, such as, the availability of biogenic feedstocks for hydrogen production via steam reform, high share of renewables in the electricity mix and the a novel powertrain technology based on solid-oxide fuel cells (SOFC) which could run on bioethanol. The purpose of this study was to quantify the EIs of polymer-electrolyte fuel cell (PEMFC) vehicles when hydrogen is produced in Brazilian conditions for a current and a 2030 scenario. Additionally, we intended to quantify the EIs of a prospective SOFC vehicle. Considering the significant burden of hydrogen production, we further aimed to explore several pathways and feedstocks for production. We found that SOFC vehicles could become a competitive alternative for impact mitigation in 2030. Most significant impact reductions are not likely to arise from fuel cell weight reduction as its burden is low compared to other car components or fuel production. As for today, PEMFC vehicles would not be competitive for any evaluated impact category. In fact, for global warming potential (GWP), they perform as bad as gasoline-fueled conventional vehicles. Assuming a centralized hydrogen production scheme, the distribution infrastructure was not a large contributor on a per-km basis. Nevertheless, building an entire hydrogen production and distribution infrastructure could be avoided under the SOFC powertrain technology. The environmental modelling of the SOFC was bound to uncertainties due to the lack of data. For GWP, the current ICEV ethanol car is competitive even for 2030 technologies, assuming the land does not come from deforestation. | Science of The Total Environment | 0
1897 | https://doi.org/10.1016/j.energy.2021.120469 | Analysis of the integrated energy system in residential scale: Photovoltaics, micro-cogeneration and electrical energy storage | In this paper a concept of an integrated energy system for residential applications has been presented. The prosumer system consists of a renewable source of electricity and an electrical energy storage. It is complemented with a reliable, gas-fueled source of heat and electricity which is a micro-cogeneration unit. The proposed solution presents a significant potential of covering the energy demand of the individual consumers while being considered as a natural replacement for traditional energy solutions which may increase low-stack emissions. A model of the analyzed micro-cogeneration system was previously developed by the authors and validated using experimental data. This paper proposes an original idea to use a reliable method of calculation for analyzing an innovative green-promoting energy system. By using the proposed integrated prosumer system, consumer electrical self-sufficiency may reach up to 99% (using 13 kWh battery), while covering total thermal energy demand. An economic assessment was made using dynamic methods and the areas of potential market competitiveness have been presented. The micro scale-generation in the context of electricity is characterized by significant investment costs, however, it may bring an important ecological effect in the future. | Energy | 0
239 | https://doi.org/10.1016/j.applthermaleng.2016.02.127 | Modeling based on design of thermal management systems for vertical elevation applications powered by lithium-ion batteries | Environmental sustainability, more efficient use of energy, and active safety concepts are becoming important requirements for the actual elevation sector. In this context IK4-IKERLAN and ORONA have designed an auxiliary energy storage system (ESS) for a residential elevation application based on lithium-ion cells. Safety and specially lifetime are two of the main concerns surrounding this new technology, which is closely related to the cells operating behavior and temperature asymmetries in the complete ESS. Therefore, the temperature of the cells in battery packs (BPs) needs to be controlled in an efficient way. This paper describes the development of the thermal management system (TMS) designed for this application based on various Computational Fluid Dynamics (CFD) mathematical models. The accuracy of Transient model is validated by using a single module to compare the simulation temperature results with experimental measurements, with a maximum time-averaged temperature prediction error of 1.5?됀캜. The proposed design is validated as it fulfills the requirements for a wide operating window, with a maximum cell temperature of 39?됀캜 and a thermal dispersion at system level below 3?됀캜 for the worst tested case. A more realistic current profile is checked numerically in the worst ambient and operative conditions for different virtual design variants to propose improvements. | Applied Thermal Engineering | 0
977 | https://doi.org/10.1016/j.egypro.2018.11.044 | Passive Hybrid Storage Systems: Influence of circuit and system design on performance and lifetime | Depending on the nature of a particular energy storage technology, an equivalent storage system will lead to a characteristic performance. In an extreme case the system will either provide high power (if based on capacitors) or high energy (if based on lithium ion batteries). On the other hand it will lack in energy or power, respectively. Therefore, a passive parallel connection of unlike energy storage technologies is very attractive to improve cycle life as well as power and energy density in comparison to single energy storage technologies. In this approach, different lithium ion technologies are connected with different supercapacitor technologies directly in parallel. Experimental and model-based investigations show, how the energy and power density characteristics of such systems differ from each other and which advantages can be achieved in comparison to commercial systems. | Energy Procedia | 0
2805 | https://doi.org/10.1016/j.jallcom.2017.05.189 | Improved rate and cycle performance of nano-sized 5LiFePO4쨌Li3V2(PO4)3/C via high-energy ball milling assisted carbothermal reduction | Nano-sized 5LiFePO4쨌Li3V2(PO4)3/C composite was synthesized via improved carbothermal reduction combined high-energy ball milling. XRD results reveal that the composite is composed of olivine LiFePO4 and monoclinic Li3V2(PO4)3 phases. Meanwhile small amounts of V3+ and Fe2+ as dopants entered into the lattices of LiFePO4 and Li3V2(PO4)3, respectively. Trace amounts of Fe2O3 in LiFePO4/C and Fe2P in 5LiFePO4쨌Li3V2(PO4)3/C were identified and quantified by magnetic tests. And magnetic parameters of 5LiFePO4쨌Li3V2(PO4)3/C are significantly different from LiFePO4/C. The 5LiFePO4쨌Li3V2(PO4)3/C presents initial discharge specific capacities of 145.2 mAh g?? and 133.9 mAh g?? and no capacity attenuations after 50 cycles can be observed at 2C and 5C respectively. Compared with LiFePO4/C, its rate capability and cyclic stability are both enhanced greatly. The mutual doping, synergistical effect of LiFePO4 and Li3V2(PO4)3 and contribution of Fe2P are mainly responsible for the excellent electrochemical performances. | Journal of Alloys and Compounds | 1
3578 | https://doi.org/10.1016/j.jpowsour.2011.10.042 | High-rate capability of LiFePO4 cathode materials containing Fe2P and trace carbon | Carbon coating and nano-scale particle size are two impactful factors in improving the rate capability of LiFePO4 cathode materials for lithium-ion batteries. However, both factors decrease the tap density of the materials and are possibly causing unfavorable effect on the volumetric capacity of the cathode materials and thus the batteries, which is undesirable in commercial application. In the present study, LiFePO4 materials with moderate particle size of sub-micron and trace carbon content (0.5??.9 wt.%) are synthesized by a mechanical activation method. High-electronic conductivity iron phosphides (Fe2P/FeP) are in situ introduced into the LiFePO4 materials and the amount is modified by the calcination temperature. Electrochemical testing shows that Fe2P/FeP plays an important role in improving the high-rate capability of LiFePO4 with moderate particle size. The product calcined at 700 째C, which has a high-tap density of 1.37 g cm?? correlating to a specific surface area approximately of 4 m2 g??, possesses discharge capacities of 110 and 100 mAh g?? at discharge rates of 5 C and 10 C, respectively. The introduction of Fe2P/FeP in an amount of ca. 5 wt.% rather than carbon coating and the moderate particle size of LiFePO4 are promising approaches to obtain LiFePO4 cathode material of high-rate capability without unduly compromising its volumetric capacity. | Journal of Power Sources | 1
2276 | https://doi.org/10.1016/j.est.2020.101576 | Assessment of Renewable Energy-Driven and Flywheel Integrated Fast-Charging Station for Electric Buses: A Case Study | This study develops a renewable energy-based system integrated with a flywheel-based storage system and presents a thermodynamic analysis for the renewable energy-driven and flywheel integrated fast-charging station for electric buses. This study has performed base on two sections, which are parametric and case studies. Solar and wind energies have been selected as the energy source. It is investigated that the effect of the flywheel integration as an energy storage solution on the decrease in the power requirement of the charging station. Case studies for Oshawa, Ontario, Canada and Kayseri, Turkey, have been conducted. At the end of the present study, it has been observed that flywheels have great potential to reduce power (load) capacity. The charging times of vehicle and flywheel have a significant effect on power capacity reduction. To increase the rate of power reduction, the charging time of flywheel should be as high as possible that vehicle charging duration. In order to reduce the energy losses in the flywheel, storing time should be minimized. While the energy efficiency for the solar-driven charging station is about 17%, for the wind-driven charging station is about 34%. In the case studies, while the flywheels have achieved to reduce by 60% of the power requirement of the system in Line 910 from Canada, they have decreased by 72% for Erciyes University Campus Ring from Turkey. | Journal of Energy Storage | 0
4217 | https://doi.org/10.1016/j.jpowsour.2019.226802 | Towards succinonitrile-based lithium metal batteries with long cycle life: The influence of fluoroethylene carbonate loading and the separator | In this article, we show that succinonitrile-based lithium metal batteries (SN-LMB) can cycle over 1000 times at 1?츮 and at room temperature with a coulombic efficiency (CE) of ~99.8% when low amounts of fluoroethylene carbonate (FEC) are added into SN. FEC loadings as low as 5 and 10?칦t% (of SN and Li salt) are sufficient to overcome the polymerization of SN with the lithium metal (LM) because FEC facilitates the formation of a protective LiF layer. We also show that the separator type significantly influences the SN-LMB cycle life. Using relatively thick separators with wide pores, SN-LMB have experienced an early failure due to the growth of lithium dendrites. Conversily, thinner separators with narrower pores have enabled SN-LMB to cycle 1000 times with an average CE of ~99.8% and a capacity drop of 0.03?칖Ah g?? cycle??, due to the slow growth of an inactive Li layer on the LM surface. Our results highlight the important role that the separators play on the lifetime of SN-LMB and elucidate the role of inactive lithium formation on the capacity decay of SN-LMB. In light of the long cycle life of the developed batteries, this work motivates future development of SN-LMBs. | Journal of Power Sources | 0
4649 | https://doi.org/10.1016/j.matpr.2019.12.139 | Minerals as perspective prototypes of cathode materials for metal-ion batteries | Known minerals such as bonshtedtite Na3Fe(PO4)(CO3) and sodium-jarosite NaFe3(SO4)2(OH)6 were prepared using the hydrothermal synthesis and studied as cathode materials for sodium-ion batteries. Because of low decomposition temperature of these materials, the creation of the carbon coating using high-temperature pyrolysis of organic compounds is rather problematic. To prepare carbon-coated composites, mechanical treatment with soot has been used in this study. The as-prepared composites show good cyclability and improved rate capability when cycling in sodium batteries. | Materials Today: Proceedings | 0
952 | https://doi.org/10.1016/j.egypro.2017.09.508 | Impacts on load distribution and ageing in Lithium-ion home storage systems | In parallel cell circuits within Lithium-ion home storage systems, the components of the circuit have an enormous influence on the load distribution and as consequence on the battery lifetime. Quality spreads within a batch of cells exist also as deviation in the connection quality. This paper presents the impacts of the system components on the load distribution and the ageing in parallel-connected circuits for exemplary module designs of commercial available home storage systems. Experimental and simulated studies show high deviations between the performances and lifetimes of several systems due to the circuit design. | Energy Procedia | 0
5454 | https://doi.org/10.1016/j.ssi.2013.11.021 | Realizing Fe substitution through diffusion in preparing LiMn1 ??xFexPO4-C cathode materials from MnPO4쨌H2O | We synthesize LiMn1 ??xFexPO4-C cathode materials using MnPO4쨌H2O particles as the precursor. The substitution of Mn2 + with Fe2 + is successfully conducted by the diffusion of Fe2 + after the formation of LiMnPO4. Control experiment confirms that there exists a diffusion of Fe2 + and Mn2 + when LiMnPO4 contacts with LiFePO4 at high temperature. The obtained LiMn0.7Fe0.3PO4-C cathode material has a capacity of 140 mAh/g and good rate performance. | Solid State Ionics | 1
168 | https://doi.org/10.1016/j.apenergy.2020.115629 | Optimal design and energy management of hybrid storage systems for marine propulsion applications | This paper discusses the themes of optimal design and management strategies of hybrid energy storage system (HESS) for marine applications. This design and related strategy are aimed to improve battery pack durability, ensuring a smooth profile of the required current, through the complementary action of super-capacitors. A DC/DC bidirectional power converter allows for the integration of these devices and control of on-board power fluxes. The proposed methodology is based upon the solution of a constrained optimization problem. In order to overcome computational issues, proper formulation of the mathematical problem is based upon the Ritz method, which is one of the direct methods for solving problems related to calculus of variations. The solution of the optimization procedure, which is the key finding in this paper, permits to obtain battery voltage and current profile, which enables the designer to determine battery and super-capacitor sizes and also provides battery/super-capacitor reference current profiles to be tracked by the DC/DC bidirectional power converter. The procedure is evaluated with reference to the case study of a water-bus operating in the Venetian lagoon, whose operative cycle has been acquired during proper measurement campaigns. Then, the performance of energy management strategies are verified by means of laboratory experimentations on the hybrid energy storage system, which have been carried out by scaling operative cycles at single storage cell level. The obtained results show the potential advantages of proper design and energy management obtained through this new methodology, in terms of investment and maintenance costs for sustainable maritime transport. | Applied Energy | 0
3386 | https://doi.org/10.1016/j.jpowsour.2004.01.020 | Synthesis and electrochemical performance of spinel LiMn2?뭯?뭰NixCryO4 as 5-V cathode materials for lithium ion batteries | A series of spinel-structured LiMn2?뭯?뭰NixCryO4 have been prepared and their electrochemical performances as 5-V cathode materials for lithium ion batteries are evaluated. The synthesis reactions for these materials are characterized by TG/DSC, XRD and SEM. TG/DSC measurements show that the chemical reactions for the final product are completed below 400 째C. XRD analysis indicates that spinel structure is formed at around 650 째C. However, SEM images show well-defined polyhedron crystalline particles do not appear until 800 째C. Electrochemical evaluation shows that LiMn1.4Ni0.4Cr0.2O4 prepared at 850 째C boasts the best electrochemical performance with an initial discharge capacity of 128 mA h/g and a capacity retention of more than 90% after 230 cycles between 3.5 and 4.98 V. | Journal of Power Sources | 0
5021 | https://doi.org/10.1016/j.parkreldis.2010.08.025 | Identifying tremor-related characteristics of basal ganglia nuclei during movement in the Parkinsonian patient | Local field potential (LFP) and Electromyographic (EMG) signals were recorded from 12 Parkinsonian patients with tremor-dominant symptoms as they performed passive and voluntary movements. The LFP signals were categorised into episodes of tremorous and atremorous activity (identified through EMG power spectra), then divided into delta (2?? Hz), theta (4?? Hz), alpha (8??3 Hz), and beta (13??0 Hz) frequency bands. Modulation of LFP oscillatory activity in these frequency bands were compared between the subthalamic nucleus (STN) and the globus pallidus internus (GPi) to determine if differential tremor-related characteristics were identifiable for either target. Our results suggest that such local characteristic activity is identifiable in the STN, and thus could be a target for initial development of a closed-loop demand driven stimulator device which capitalises on such activity to trigger stimulation, even during voluntary movement activity. | Parkinsonism & Related Disorders | 0
3362 | https://doi.org/10.1016/j.jpcs.2007.10.073 | Li(Mn0.4Fe0.6)PO4 cathode active material: Synthesis and electrochemical performance evaluation | The phospho-olivines LiMPO4 (where M denotes Fe, Mn, Co, Ni) have attracted a lot of attention in recent years as potential positive electrode materials for lithium batteries. The solid?뱒olution Li(MnyFe1?뭰)PO4 has been particularly promising since it operates at the desirable cell voltage of 3.4??.1 V vs. Li+/Li. In this work, Li(Mn0.4Fe0.6)PO4 synthesized by a modified mechanical activation method was evaluated for electrochemical performance as the cathode material in lithium metal battery at room temperature. Phase-pure particles of size ??00 nm were prepared with a conductive, thin web of carbon surrounding them, by incorporating carbon powder as additive during the synthesis. Cyclic voltammetry showed the active voltage range of the material which consists of two pairs of redox peaks: 3.47 V corresponding to Fe3+/Fe2+ reaction and 4.02 V corresponding to Mn3+/Mn2+ reaction. An initial discharge capacity of 139 mA h/g and a stable cycling property were attained at 0.1 C-rate, attributed to the small particle size and the effective conductive coating achieved for the material by the efficient synthesis process. | Journal of Physics and Chemistry of Solids | 1
1954 | https://doi.org/10.1016/j.enpol.2021.112619 | Battery-supported eCooking: A transformative opportunity for 2.6 billion people who still cook with biomass | Globally, 2.6 billion people still cook with biomass, resulting in interlinked health, environmental and drudgery challenges. The uptake of improved biomass cookstoves has barely kept up with population growth, yet SDG7 hopes for universal access to modern energy by 2030. This paper explores a potentially transformative new approach to facilitate access to affordable, reliable, sustainable and modern energy for cooking by leveraging rapid progress in electrification and falling prices of solar PV and lithium-ion batteries: battery-supported electric cooking. This paper presents empirical evidence on energy use, menu choices and cooking preferences from 83 households in 4 countries who transitioned from other fuels to electric cooking. A techno-economic model demonstrates that battery-supported electric cooking can be cost competitive with current expenditures on cooking fuels. No significant change in household menus occurred and the energy-efficient devices enabled 100% of everyday cooking with just 0.87??.06 kWh/household/day. Our initial findings have already directly influenced the development of a 5-year UKAid-funded programme in collaboration with the World Bank, ?쁌odern Energy Cooking Services?? and the new draft energy policy in Uganda. The paper concludes with two key policy recommendations: design lifeline tariffs inclusive of cooking and develop local markets for culturally-appropriate, quality-assured, energy-efficient cooking appliances. | Energy Policy | 0
3947 | https://doi.org/10.1016/j.jpowsour.2016.02.003 | Dispersion, agglomeration, and gelation of LiFePO4 in water-based slurry | The gelation of commercially available lithium iron phosphate (LiFePO4) in water-based slurry and its corresponding mechanism are studied. Based on surface chemistry analyses using zeta potential measurements and Fourier transform infrared spectroscopy, it is found that the key factor that causes LiFePO4 gelation in the aqueous slurry is the quality of the surface carbon coating on powder. When the surface carbon exhibits functional derivatives, such as carboxyl, hydroxyl, and carbonyl polar functional groups, LiFePO4 tends to form a three-dimensional, gel-like structure via hydrogen bonding. Moreover, the presence of the derivatives reduces the amount of conduction-favorable sp2-bonded carbon to LiFePO4, resulting in an electric resistance increase of the as-prepared electrode and the deterioration of the specific capacity of the as-constructed cell. | Journal of Power Sources | 0
5551 | https://doi.org/10.1016/j.ssi.2019.05.009 | Insight into delithiation process on the LiFePO4 (010) surface from a novel viewpoint of the work function | To understand Li (de)intercalation and related processes on the LiFePO4 (010) surface is of great importance for formulating effective approaches to further improve the rate performance of LiFePO4 cathode. In this article, we propose a new method that surface work function can be used to insight into the delithiation process on the LiFePO4 (010) surface. Density functional theory (DFT) calculations indicate that the extraction of Li from surface layer has a significant effect on the work function of LiFePO4 (010) surface, which in turn provides evidence for whether Li atoms are present in the outermost layer of LiFePO4 (010) surface or not. Moreover, the redox potentials and formation energies for Li extraction from various Li layers in the LiFePO4 (010) surface are also investigated. The calculated results indicate that Li extraction from surface-layer has the lowest redox potential and formation energy, indicating that it is energetically favorable to extract Li first from the surface layer. However, the large difference between the Li vacancy formation energy in the surface layer and the deeper subsurface layer creates a high surface barrier for Li diffusion along the [010] channel. Additionally, we evaluate two simple delithiation models for the LiFePO4 (010) surface, and finding that the work functions are also sensitive to the different delithiation processes. Our results suggest the surface work function as a promising method of identifying the delithiation process on the LiFePO4 (010) surface. | Solid State Ionics | 0
5609 | https://doi.org/10.1016/j.susmat.2018.e00064 | Recovery of waste Li foils from spent experimental Li-anode coin cells for LiFePO4/C cathode | Waste Li foils in the spent experimental Li-coin-cells may bring the potential risk and the waste of Li-resource if they aren`t reasonably treated in time. For this purpose, waste Li foils were recycled in the form of black LiFePO4/C powders with the recovery of about 80% in this work. The obtained LiFePO4/C powders were investigated in term of X-ray diffraction (XRD), scanning electron microscope (SEM), energy dispersive X-ray spectrum (EDX), inductively coupled plasma optical emission spectrometer (ICP-OES), transmission electron microscopy (TEM), nitrogen adsorption/desorption, galvanostatic charge/discharge, cyclic voltammetry (CV) and AC impedance spectroscopy. The results showed that black LiFePO4/C powders consisted of many nano/micro particles with the specific surface area of 89.0?칖2/g; furthermore, LiFePO4/C cathode also delivered the satisfactory electrochemical performances. For example, the initial discharge capacity was 127.5 mAh/g and the reversible discharge capacity after 110?칌ycles was about 114.5 mAh/g at 0.1C. Seemingly, the satisfactory results may open a new avenue to develop the circular economy and the sustainable energy. | Sustainable Materials and Technologies | 1
2705 | https://doi.org/10.1016/j.jallcom.2010.05.078 | Effects of organic acids as reducing agents in the synthesis of LiFePO4 | In this work, several organic acids are evaluated as reductants in the synthesis of LiFePO4, where FePO4 is one of the starting materials. The investigated acids include formic, glycolic, oxalic, maleic, and malonic acids, which have minimal carbon content. Mono-carboxylic acids have favorable decomposition mechanisms as reductants compared to bi-carboxylic acids. On the other hand, bi-carboxylic acids follow a more complicated path to produce H2 and H2O. Only one of the two carbonyl groups in bi-carboxylic acids is involved in producing CO, although there are slight variations among bi-carboxylic acids. When a reductant is not sufficiently strong to reduce all of the Fe(III)PO4, Fe2O3 and Li3PO4 are formed through ion exchange reactions between un-reacted Fe(III)PO4 and LiOH. It is believed that the volatility of organic acids and the ion exchange reactivity of LiOH produce impurities. The replacement of organic acids and LiOH with less volatile mono-carboxylic acids and LiR (R = alkyl) may improve the purity of the LiFePO4 obtained. | Journal of Alloys and Compounds | 1
3937 | https://doi.org/10.1016/j.jpowsour.2015.12.119 | Electron microscopy investigations of changes in morphology and conductivity of LiFePO4/C electrodes | In this work we study the structural degradation of a laboratory Li-ion battery LiFePO4/Carbon Black (LFP/CB) cathode by various electron microscopy techniques including low kV Focused Ion Beam (FIB)/Scanning Electron Microscopy (SEM) 3D tomography. Several changes are observed in FIB/SEM images of fresh and degraded cathodes, including cracks in the LFP particles, secondary disconnected particles, and agglomeration of CB. Low voltage (1 kV) SEM images show that the CB agglomerates have a different brightness than the fresh CB, due to charging effects. This suggests that the electronic conductivity of the CB agglomerates is low compared to that of the fresh CB particles. HRTEM analysis shows that fresh CB particles are quasi crystalline, whereas the LFP/CB interface in the degraded electrode shows amorphous carbon surrounding the LFP particles. The presence of the amorphous carbon is known to impede the electronic conductivity and thereby decreasing percolation in the cathode and reducing the electrode capacity. | Journal of Power Sources | 1
80 | https://doi.org/10.1016/j.apenergy.2016.08.008 | Experimental and simulated temperature variations in a LiFePO4-20 Ah battery during discharge process | The present study investigates the impact of various discharge rates on the thermal (temperature and heat generation profiles) and electrical performance of the Li-ion battery for electric vehicles and hybrid electric vehicles. For this, a prismatic Li-ion phosphate (LiFePO4) battery with 20 Ah capacity is tested under constant current discharge rates of C/10, C/5, C/2, 1C, 2C, 3C, and 4C and surface temperatures and voltage distributions during both charging and discharging are measured. In addition, IR images were also captured during experiments with a Flir Therma CAM S60 IR camera at various discharge rates and are reported in this study. Furthermore, a thermal model is created and validated for a particular battery using a MATLAB Simulink in terms of temperature, voltage, heat generation, and internal resistance. The results of this study demonstrate that the increased C-rates from C/10 to 4C result in increased temperatures on the principal surface of the battery. Also, at the lower discharge rates (below 1C), the surface temperature remains close to the ambient temperature, but at higher discharge rates (above 1C); the surface temperature quickly increases for all C-rates. The most noteworthy surface temperature distribution is observed to be 58.1 째C towards the end of 4C discharge. | Applied Energy | 0
346 | https://doi.org/10.1016/j.apsusc.2018.07.199 | A novel litchi-like LiFePO4 sphere/reduced graphene oxide composite Li-ion battery cathode with high capacity, good rate-performance and low-temperature property | High capacity and good safety secondary batteries are desired for portable electronics and electric vehicles. Currently, an effective method for simultaneously improving the intrinsically poor conductivity and the low capacity of cathodes remains a challenge. Here we present a biomimetic composite consisting of novel litchi-like LiFePO4 spheres assembled by 20?칗m nanoparticles and reduced graphene oxides (rGO). In particular, this biomimetic cathode provides short electron transfer pathways inside the LiFePO4 spheres (through the hierarchical structure) and on the surface (by the interconnected rGO scaffold). The composite shows a high capacity of 161?칖Ah?칐?? after 200?칌ycles, accompanying with a good Coulombic efficiency of about 100%. In addition, the composite retains a capacity of 93?칖Ah?칐?? after cycling for 400 times, and shows a good capacity retention when cycling at ????캜. | Applied Surface Science | 1
2284 | https://doi.org/10.1016/j.est.2020.101680 | Thermal conductivity inside prismatic lithium-ion cells with dependencies on temperature and external compression pressure | Significant temperature increases and gradients inside lithium-ion battery cells are highly likely during extreme fast charging and discharging, with adverse effect on aging and safety. To assess the temperature inside the cell, the thermal conductivity of the electrode-separator composite must be determined precisely. Furthermore, the dependency of the thermal conductivity on battery states like the cell temperature or composite layer pressure has to be considered. In this work, these dependencies are investigated for a large-format lithium-ion cell with a flat-wound jelly roll and prismatic aluminum hardcase with a Nickel Manganese Cobalt (NMC) cathode and graphite anode. A precise thermal conductivity test bench with defined compression boundaries for the battery cell is constructed in compliance with the guarded heater principle. Validation tests with a stainless steel reference material prove a high accuracy and robustness against changes in compression pressure. In addition, a novel method to obtain the thermal conductivity of the aluminum cell-case is introduced. According to the measurement result, the thermal conductivity increases by 11.9% when the compression pressure rises by 37.1 kPa, which is explained by thermal contact resistances. Compared to the absolute value at 20 ?쁂, the thermal conductivity decreases with increasing temperature by more than -1% per K. | Journal of Energy Storage | 0
2304 | https://doi.org/10.1016/j.est.2020.101986 | Model validation and economic dispatch of a dual axis pv tracking system connected to energy storage with grid connection: A case of a healthcare institution in South Africa | Healthcare institutions, ranks the second highest energy intensive buildings in the commercial sector, with daily energy consumption ranging from 43 to 92 kWh per bed. Energy management in this sector may prove difficult due to the demand`s critical and non-deferrable nature. Therefore, in this paper, a validated optimal power dispatch model of a proposed hybrid energy system connected to a healthcare institution is developed. The healthcare institution considered in this study, which will remain anonymous,1 is subjected to Time-of-Use (ToU) tariffs and maximum demand charges and is considering the implementation of renewable energy technologies to reduce energy costs. Consequently, given the geographical location of the building, a system consisting of a photovoltaic tracking system with a battery bank and grid connection supplying the load is proposed and modelled. The aim is to optimize the power flow between the hybrid system and battery in order to minimize the grid energy costs based on the ToU tariff while reducing the maximum demand charges from the utility. Annual potential cost savings of up to 40.9% were attained, while a projected break-even point of 7.1 years is noted with the proposed optimally controlled system as compared to the load exclusively supplied by the grid. | Journal of Energy Storage | 0
5140 | https://doi.org/10.1016/j.psep.2022.03.062 | Suppression behavior of water mist containing compound additives on lithium-ion batteries fire | In this work, a new type of compound additive and water mist compatible fire extinguishing method was designed, and the effects of its suppression on a 18650 LiMn2O4/Li(Ni0.5Co0.2Mn0.3)O2 lithium-ion battery fire was investigated. To do so, a self-designed experimental platform was used to study the fire extinguishing capabilities and influence of the composite additives containing water mist on a lithium-ion battery fire. Several cell parameters were measured to evaluate the suppression effect of the fire extinguishing method, such as extinguishing time, maximum temperature, and heat release rate. The results show that both physical and chemical additives can play significant physicochemical roles in extinguishing fires and are more effective than pure water mist. The physical additives enhance the heat absorption and cooling as well as radiation heat barrier and oxygen asphyxiation mechanisms by reducing the surface tension and droplet size in the fog field. Furthermore, the chemical additives enhance the fire extinguishing efficiency by decomposing the active gases CO2 and H2O in the fire field and capturing the free radicals of the flame in the battery combustion reaction. | Process Safety and Environmental Protection | 0
4693 | https://doi.org/10.1016/j.mee.2015.04.029 | A novel co-doped LiFePO4/C cathode material, modified for enhanced high power density battery applications | Crystalline LiFePO4/C and co-doped LiFe1?뭯?뭰NixCoyPO4/C (x = 0.00??.04; y = 0.00??.04) nano-composite phases were synthesized by a simple high-temperature solid-state method. Structural characterization of samples conducted through X-ray diffraction, indicates highly crystallized olivine-related structure. Moreover, it implies that the Ni and Co co-doping on one side does not weaken the olivine structure of LiFePO4 and on the other side can further stabilize the crystal structure. Scanning Electron Microscopy (SEM) applied as morphological evaluation tool and depicted uniform grain distribution, smooth particles surface, and particles within nanometre range dimensions. Electrochemical performance characterization of the samples conducted by charge/discharge tests, illustrated that the Ni and Co co-doping improves cycling and high-rate capability of the LiFePO4/C. Especially, the LiFe0.98Ni0.01Co0.01PO4/C showed the best cycle stability and rate capability among all of the samples, reaching 93% of theoretical discharge capacity (??70 mAh/g). Thereby, excellent cycle performance and capacity retention through wide discharge rates (C/10??0C) would make this cathode material a promising candidate for large-scale Li-ion/Polymer battery applications; such as PHEV, EV, grid storage and other energy storage systems. | Microelectronic Engineering | 1
1042 | https://doi.org/10.1016/j.electacta.2007.10.069 | Kinetic behavior of LiFePO4/C cathode material for lithium-ion batteries | The composite cathode materials of LiFePO4/C were synthesized by spray-drying and post-annealing method. The crystalline structure and morphology of products were characterized by X-ray diffraction (XRD) and scanning electron microscopy (SEM). The charge?밺ischarge kinetics of LiFePO4/C electrode was investigated using electrochemical impedance spectroscopy (EIS). The results show that the increment of the resistance has a close relation to the appearance of the FePO4 phase during charge?밺ischarge course, and that the ohmic resistance, charge transfer resistance and lithium-ion diffusion coefficients of the LiFePO4/C electrode do not change much by extended cycling tests, implying a relatively superior cyclability of the battery. The effect of cell temperature on the electrochemical reaction behaviors of LiFePO4/C electrode was also investigated using the EIS. It is confirmed that the effect of the cell temperature on the impedance results mainly from the enhancement of the lithium-ion diffusion at elevated temperatures. | Electrochimica Acta | 1
393 | https://doi.org/10.1016/j.apt.2021.04.007 | Solution combustion synthesis of hierarchical porous LiFePO4 powders as cathode materials for lithium-ion batteries | Hierarchical porous LiFePO4 powders were prepared by solution combustion method using a mixture of cetyltrimethylammonium bromide (CTAB) and glycine as fuel. The effects of fuel contents on structural, microstructural, and electrochemical properties were studied by various characterization methods such as X-ray diffraction, infrared spectroscopy, scanning electron microscopy, N2 adsorption?밺esorption isotherms, and galvanostatic charge/discharge. Single phase LiFePO4 powders were crystallized by calcination at 700 째C. Phase evolution was depended on the nature and amount of intermediate phases. The hierarchical porous microstructure was obtained at an appropriate amount of mixed fuels. LiFePO4 powders showed the high specific discharge capacity of 110 mAh g?? and high capacity retention of 98% at 1C which were attributed to their high crystallinity and high specific surface areas. The porous microstructure and small particle size were benefitted for the electrode kinetics, as indicated by electrochemical impedance spectroscopy. | Advanced Powder Technology | 1
1244 | https://doi.org/10.1016/j.electacta.2013.10.037 | Enhanced high rate and low-temperature performances of mesoporous LiFePO4/Ketjen Black nanocomposite cathode material | The well-crystallized LiFePO4 cathode material was synthesized by liquid deposition method using mesoporous Ketjen Black (KB) as template. The LiFePO4/KB nanocomposite was characterized by X-ray diffraction (XRD), TG, SEM, HR-TEM, nitrogen sorption, galvanostatic charge/discharge test and EIS. The results indicate that the LiFePO4 particles about 10 nm were embedded in the mesoporous of Ketjen Black. The composite has an uniform particle size and 3D network structure, which delivers a discharge capacity of 120.2 mAh/g, 100.1 mAh/g, 85.5 mAh/g and 64.5 mAh/g at 1C, 5C, 10C and 20C under ??0 째C respectively. Moreover, the composite also exhibit relatively high cycling performance and the capacity maintains 93.6% at 5C and 91.2% at 10C under ??0 째C after 200 cycles. The stable high rate performance possibly fulfills the requirements of rechargeable lithium batteries for high power applications especially at low temperature. | Electrochimica Acta | 1
3926 | https://doi.org/10.1016/j.jpowsour.2015.11.069 | Direct formation of LiFePO4/graphene composite via microwave-assisted polyol process | The present study reports on the direct synthesis of LiFePO4 nanoparticles and graphene nanosheets to form a composite cathode (LFP/GNs) in a one-step microwave-assisted polyol reaction. The polyol reaction induced by microwave irradiation for a few minutes produces nanocrystalline LFP and graphene nanosheets simultaneously from lithium, iron and phosphorus and carbon (5 wt% of graphite oxide) sources, respectively, used as starting precursors. Powder X-ray diffraction (XRD), electron microscopy, and atomic force microscopy (AFM) studies on microwave-reacted sample obtained using just graphite oxide confirms the formation of graphene nanosheets separately. Whereas, electron microscopy studies on the LFP/GNs composite reveals that olivine nanoparticles of average sizes ranging between 5 and 20 nm are well-dispersed on the graphene nanosheets. Electrochemical measurements reveal that the LiFePO4/GNs nanocomposite cathodes registered enhanced discharge capacities (79 and 108 mAh g?? for the as-prepared and annealed composite cathodes, respectively) at 32 C rates with good capacity retention capabilities. The AC impedance measurements confirm that the enhanced cathode properties of the LFP/GNs nanocomposite are ascribed to the improved electronic conductivity of the graphene nanosheets and the nano-sized particles. The slightly better electrochemical properties of the annealed LFP/GNs are attributed to its higher crystallinity. | Journal of Power Sources | 1
3409 | https://doi.org/10.1016/j.jpowsour.2005.03.201 | Electrochemical properties of carbon coated LiFePO4 cathode materials | Carbon coated lithium iron phosphates were prepared by a carbon aerogel synthesis process, through which LiFePO4 particles were embedded in amorphous carbon. The carbon coating effect can significantly enhance the electronic conductivity of LiFePO4. The electrochemical properties of the as-prepared LiFePO4 cathode materials were systematically characterised. The carbon coated LiFePO4 cathode demonstrated a high capacity and stable cyclability. | Journal of Power Sources | 1
576 | https://doi.org/10.1016/j.cej.2021.131224 | A high ion-conducting, self-healing and nonflammable polymer electrolyte with dynamic imine bonds for dendrite-free lithium metal batteries | High-performance polymer electrolytes with the capability to self-heal mechanical damage can effectively enhance reliability, safety and service life of the batteries. Herein, a novel polymer electrolyte (PBPE) with excellent self-healing capacity and high ionic conductivity was developed. PBPE with polymer networks cross-linked by highly reversible imine bonds was fabricated by the Schiff-base reaction between poly(ethylene glycol) diamine and benzene-1,3,5-tricarbaldehyde. PBPE can quickly repair the cut damage spontaneously within 1 h at room temperature and recover its mechanical strength and electrochemical properties. The healed PBPE exhibits almost the same ionic conductivities and mechanical properties as the original PBPE shows. PBPE possesses the highest ionic conductivity (4.79 횞 10???뎂 cm?? at 30 째C) among the self-healing polymer electrolytes. PBPE can promote the generation of LiF-rich SEI and effectively suppress dendrite growth on Li metal anodes. LiFePO4 (LFP) cells assembled with PBPE exhibit excellent rate capability (discharge capacity of 118.2 mAh g?? at 5 C rate) and good cycling performance (capacity retention of 97.8% over 125 cycles). More importantly, the healed PBPE can completely recover its properties from damage in LFP cells and enable the cells to possess cycle performance identical to original PBPE. | Chemical Engineering Journal | 0
5071 | https://doi.org/10.1016/j.powtec.2013.12.013 | Effects of ball-to-powder weight ratio on the performance of LiFePO4/C prepared by wet-milling assisted carbothermal reduction | We prepared a LiFePO4/C composite using wet-milling assisted carbothermal reduction, and investigated how the ball-to-powder weight ratio affected the characteristics of the composite using X-ray diffraction (XRD), scanning electron microscopy (SEM), laser particle-size distribution measurements, and electrochemical performance testing. Four ball-to-powder weight ratios varying from 15:1 to 30:1 were compared. LiFePO4 surrounded by a network of carbon was obtained for all of the ball-to-powder weight ratios used. As the ball-to-powder weight ratio increased, the particles became more homogeneous, while the particle sizes of the slurries first decreased and then increased. The LiFePO4/C sample we prepared with a ball-to-powder weight ratio of 25:1 was mostly composed of ~ 50 nm particles. Electrochemical tests indicated that the sample had a discharge capacity of 125 mAh g??1 with no capacity loss after 100 cycles at a 10C rate. This outstanding rate capability is mainly ascribed to the presence of nanoparticles with proper carbon structures and correspondingly reduced electrochemical polarization resistance. | Powder Technology | 1
4639 | https://doi.org/10.1016/j.matpr.2018.02.025 | Differentiated Carbon Material for Energy Storage and Conversion | Description is given of some expected electrochemical device improvement with contribution of differentiated properties of diamond, ta-C, and GLC and graphenic material. After revisiting general material criteria for better performing electrochemical energy storage and conversion it is explained how their different work function, H+, O= and Li+ ionic and electronic conductivity, and different surface and bulk diffusion properties can contribute to better reversible ion neutralization and release and reduction of ionic losses and less formation of stable chemical recombination. Necessary mastering of differentiate carbon material depositing and characterizing can be achieved with recently revisited fundamentals on carbon atomic rearrangement and carbon Raman spectroscopy we briefly recall. These carbon materials associate selectively to other identified materials in favor of electrochemical device improvements can open new routes for improved Li+ solid state electrolyte batteries, fuel cells and supercapacitors. | Materials Today: Proceedings | 0
4293 | https://doi.org/10.1016/j.jpowsour.2020.228238 | Sensitivity of power of lithium-ion batteries to temperature: A case study using cylindrical- and pouch-type cells | Power measurement has become as important as capacity to ensure stable operating conditions for batteries at different temperatures, states of charge (SOCs), and states of health (SOHs). Unlike capacity, the power of a lithium-ion battery (LIB) is quite sensitive to temperature. However, there have been few systematic works on the measurement of power at different temperatures with various LIB types. Herein, the power of two types of LIB (cylindrical and pouch), which are normally used in traction applications, are measured at different temperatures (15, 25 and 35 째C) using the hybrid pulse power characterization (HPPC) method. When LIB reaches to each thermal equilibrium, the battery is discharged and charged for 10 s at a specific SOC by applying constant current. And then, power value could be obtained through calculating some simple equations. In normal operating conditions, capacity change little (~0.47% per 째C) regardless of temperature change, but power increase by about 3% per 째C. Considering that each cell type has a totally different cell configuration, the similarity of this trend between LIB types is quite noticeable. Consequently, when measuring the power of LIB, the temperature must be controlled precisely, or at least calibrated if temperature differences are observed. | Journal of Power Sources | 0
1907 | https://doi.org/10.1016/j.energy.2021.121224 | Application domain extension of incremental capacity-based battery SoH indicators | The Incremental Capacity (IC) analysis is used to characterise the capacity and the battery state of health, aged by cycling patterns with randomly selected pulsed current levels and duration. The batteries are periodically characterised at 1C current, which is a high value with respect to the typical IC tests in pseudo-equilibrium condition. The high-current IC curves generation from raw voltage/current data includes two filtering stages, one for the input voltage and one for the incremental capacity curve smoothing, which are optimised for the application on the basis of the data characteristics. The correlations between the IC main peak features and the battery full capacity for 28 Lithium?밅obalt oxide batteries with 18650 packaging were evaluated, finding that the main peak area is a general feature to evaluate the state of health under high current tests and random usage pattern, and, therefore, it can be used as a battery health indicator in practical applications. The effects of the computational parameters on the relationship between the peak area and the battery capacity are also investigated. The results are confirmed by a further analysis performed over an additional set of cells with different technology, aged with a fixed cycling pattern. Additionally, the performance of the peak area as a health indicator was compared with an ohmic resistance-based estimation approach. | Energy | 0
5435 | https://doi.org/10.1016/j.ssi.2013.02.012 | Novel vanadium-doped olivine-like nanomaterials with high electronic conductivity | Olivine-like lithium iron phosphate (LiFePO4) is the most studied cathode material for a new generation of commercial Li-ion batteries. In this work we have studied the effect of thermal nanocrystallization on the electronic conductivity of the LiFe0.75V0.10PO4 glasses. The electrical conductivity of the as-prepared glass extrapolated to room temperature was as low as 10??12 S 쨌 cm??1. An appropriate thermal treatment of the glass led, however, to an immense increase in its electrical conductivity (up to 10??3 S 쨌 cm??1) and to a decrease in the activation energy from 1.0 eV for a freshly synthesized material to 0.17 eV after heat treatment. In the best conducting sample a large number of 5 첨 10 nm nanocrystallites of LiFePO4 were observed by SEM, STEM and HRTEM techniques. We ascribe the immense increase in the conductivity to especially advantageous conditions for polaron hopping between aliovalent iron and/or vanadium ions, created during the thermally induced microstructural changes. No traces of metallic impurities (such e.g., Fe2P) were found, but some presence of an electrochemically active Li3V2(PO4)3 phase was detected by XRD. | Solid State Ionics | 0
3519 | https://doi.org/10.1016/j.jpowsour.2010.08.070 | Cycling degradation of an automotive LiFePO4 lithium-ion battery | Degradation of a high capacity prismatic LiFePO4 cell with deep cycling at elevated temperature of 50 째C is studied by electrochemical impedance spectroscopy as well as capacity and power fading characterization at different test temperatures (45, 25, 0 and ??0 째C). Capacity fade after 600 cycles is 14.3% at 45 째C and 25.8% at ??0 째C. There is little power fade at 45 째C after 600 cycles, whereas the power fade after 600 cycles is 61.6% and 77.2%, respectively, at 0 and ??0 째C. The capacity and power fade evidently becomes more severe at lower temperature. In particular, the power fade at low temperatures (e.g., 0 and ??0 째C) rather than capacity loss is a major limitation of the LiFePO4 cell. The primary mechanism for capacity fade is loss of cyclable lithium in the cell resulting from lithium-consuming solid electrolyte interphase (SEI) layer growth and side reactions. The increased interfacial resistance (Rw) due to the catalytic growth of SEI layer on the graphite anode and increased electrolyte resistance are the main sources for power fade. | Journal of Power Sources | 0
5179 | https://doi.org/10.1016/j.resconrec.2019.05.009 | Tracing global cobalt flow: 1995??015 | Cobalt is an essential metal for next-generation clean technologies. In this study, a long-term trade-linked material flow analysis model is established to analyze cobalt flows throughout the metal`s anthropogenic life cycle and across national boundaries during the 1995??015 period. The results indicate that driven by more cobalt applications discovered and developed, global cobalt supply and demand have experienced rapid growth in recent decades. Global cobalt in-use stock reached 220?칔ilotons in 2015, which is mainly embodied in laptop computers. The major opportunity for secondary cobalt recovery exists in the cobalt stock contained in battery applications. Cutting the excess productivity of batteries is essential to improving cobalt utilization efficiency. A globally-distributed cobalt trade network has been established. Democratic Republic of the Congo, the United States, China, and Japan are the major powers in the trade network. Countries with strong dependence on cobalt imports face a high risk of cobalt shortages. The establishment of domestic cobalt reserves and the development of cobalt substitutes are viable options for these countries. Besides, international coordination and governance through the whole value chain of cobalt should be under consideration. High attention need to be paid on harmonizing the extraction of cobalt and other companion metals, mostly copper and nickel. | Resources, Conservation and Recycling | 0
4169 | https://doi.org/10.1016/j.jpowsour.2018.11.037 | Multi-walled carbon nanotube interlayers with controllable thicknesses for high-capacity and long-life lithium metal anodes | Lithium metal is one of the most exceptional anode materials for the next-generation rechargeable batteries because of its ultrahigh theoretical specific capacity and lowest reduction potential. Unfortunately, low Coulombic efficiency, poor cycling lifespan and short-circuiting-related safety issues due to the uncontrolled growth of lithium dendrites during battery cycling have hindered practical applications of rechargeable lithium-metal batteries. Herein, we report an efficient strategy to overcome these shortcomings by using a multi-walled carbon nanotube interlayer film with controllable thickness between lithium anode and a separator. Lithium electrodes with added interlayers can stabilize the cycling of symmetrical cells up to 600?칑?칊t 3?칖A?칑?칌m?? capacity and 5?칖A?칌m?? current density and up to 180?칑?칊t 5?칖A?칑?칌m?? capacity and 10?칖A?칌m?? current density, respectively, without any signs of short circuits. The volume expansion is significantly mitigated by the interlayer during cycling. Using lithium anode with interlayer, we achieve excellent Coulombic efficiency, superior capacity retention and small polarization for lithium-oxygen battery and lithium-lithium cobalt oxide/lithium iron phosphate batteries. These interlayers, produced using low-cost raw materials and simple methods, have a promising potential for realization of high-capacity, dendrite-free and long-life lithium metal anodes for the large-scale production. | Journal of Power Sources | 1
4195 | https://doi.org/10.1016/j.jpowsour.2019.03.057 | Flowable polymer electrolytes for lithium metal batteries | Solid polymer electrolytes (SPEs) are currently attracting extensive interest as Li-ion conducting materials for building safe and high energy density rechargeable lithium metal batteries due to their low flammability and ease in process. The structural design of polymer matrices could effectively regulate the physicochemical and electrochemical properties of SPEs, thereby enhancing the performance of rechargeable all solid-state lithium metal batteries (ASSLMBs). Herein, we report a new type of flowable polymer electrolyte (FPE), containing a liquid-like polymer with highly conductive polyether side chains and sulfonimide lithium salts [i.e., lithium bis(trifluoromethanesulfonyl)imide (LiTFSI) and lithium bis(fluorosulfonyl)imide (LiFSI)]. The high amorphicity and segmental mobility of the liquid-like polymer matrices facilitate fast ionic transport, thus leading to the highest ionic conductivity reported (6.6??쀢?0???칂?칌m???칊t 70??캜 and 1.4??쀢?0???칂?칌m???칊t 30??캜). The introduction of FPE as a buffer layer between Li metal (Li째) electrode and poly(ethylene oxide)-based SPE decreases the interfacial resistivity of Li째/electrolyte and improves remarkably cyclability and coulombic efficiency of the Li째 ¦¦ LiFePO4 cell. These results suggest that the FPEs are promising candidates for lithium metal protection in ASSLMBs. | Journal of Power Sources | 1
3659 | https://doi.org/10.1016/j.jpowsour.2013.01.191 | Large discharge capacities at high current rates for carbon-coated LiMnPO4 nanocrystalline cathodes | Nanocrystalline LiMnPO4 particles approximately 100 nm in size are synthesized for use as a cathode material using a hydrothermal method. Small charge transfer resistances (Rct) measured using electrochemical impedance spectroscopy (EIS) indicate that the particles are effectively coated with the conductive C layer by pyrolyzing sucrose in an inert atmosphere. The cathode composed of nanocrystalline C-coated LiMnPO4 exhibits the largest specific capacities of 171 mAhg?? and 153 mAhg?? for the first cycle and 166 mAhg?? and 146 mAhg?? after 110 battery cycles at a rate of 0.05 C at 55 째C and 25 째C, respectively, with a degradation rate of 4 짹 1% after 110 battery cycles. The specific capacities are 165 mAhg?? and 142 mAhg?? for the first cycle at 55 째C for the nanoparticles with high crystallinity, even at high discharging current of 0.5 C and 5C, respectively. Diffusion coefficients of Li+ in LiMnPO4 (the fully discharged state) and in MnPO4 (the fully charged state) are estimated to be 3.58 횞 10??6 and 4.99 횞 10??7 cm2s??, respectively, from EIS in the low frequency region. | Journal of Power Sources | 0
932 | https://doi.org/10.1016/j.egypro.2017.03.621 | A Novel Current Disturbance Estimation Method for Battery Management Systems in Electric Vehicle | Current information is of great importance for battery management systems (BMSs), especially for the estimation of state of charge (SOC), state of health (SOH), etc. However, current information may have large disturbance caused by the current sensor. As a result, the estimated states will suffer large estimation error. This paper tries to estimate the current disturbance, and with the estimated disturbance, the obtained SOC could be accurate. The simplified battery model is utilized to the current disturbance estimation method and the accurate current disturbance could be obtained. The simulation work bench is established to verify the proposed method. The simulation results indicate that the proposed method can accurately estimate the current disturbance. Accordingly, with the accurate estimated current disturbance, the estimated SOC is very accurate too. | Energy Procedia | 0
586 | https://doi.org/10.1016/j.cej.2021.132026 | 3D TiO2/ZnO hybrid framework: Stable host for lithium metal anodes | Lithium (Li) metal is a promising anode material for high energy density lithium-ion batteries. In this work, we develop a 3D hierarchical double transition metal oxide-framework (TiO2/ZnO) that allows the infusion of molten Li into the framework. The TiO2/ZnO framework consists of lithiophobic TiO2 nanotube arrays grown via anodic oxidation and lithiophilic ZnO nanoparticles prepared by thermal decomposition of hydroxide, which acts as host of molten Li forming integrated trilayer TiO2/ZnO/Li. The as-prepared TiO2/ZnO/Li anode exhibits prominent electrochemical performance with a small hysteresis of less than 45 mV beyond 1000 cycle (at 0.5 mA cm??). The full cell with trilayer TiO2/ZnO/Li anodes coupled with lithium iron phosphate shows outstanding electrochemical performance with a steady Coulombic efficiency and a stable cycle capacity of 133 mA h g?? at 0.5C after 300 cycles, much higher than 8 mA h g?? obtained under the same condition but replacing the trilayer TiO2/ZnO/Li anode with bare Li. The unique TiO2/ZnO framework can not only provide lithiophilic base to accommodate Li, but also afford rapid transfer paths for electrons and ions with low local current, which can effectively inhibit the growth of Li dendrite. | Chemical Engineering Journal | 0
1253 | https://doi.org/10.1016/j.electacta.2013.10.215 | Effects of Aging in Electrolyte on the Structural and Electrochemical Properties of the Li[Li0.18Ni0.15Co0.15Mn0.52]O2 Cathode Material | Li-excess Li[Li0.18Ni0.15Co0.15Mn0.52]O2 layered cathode material is prepared by the sol-gel method. The material is aged in a LiPF6 based electrolyte and then is subjected to a series of structural and electrochemical analyses. X-ray diffraction shows that aging in electrolyte does not change the C2/m ordering of the material crystal lattice. But the surface of the material is etched by the electrolyte which is confirmed by transmission electron microscope and Raman scattering. This causes dissolution of some transition metal elements (especially Ni and Co) and formation of a spinel-like surface layer. Also, some by-products resulted from the electrolyte decomposition are detected on the surface of the material. Electrochemical impedance spectroscopy shows that aging in electrolyte severely hinders the electrochemical kinetics of the material. Cyclic voltammetry indicates that the aged sample has large electrode polarization which prevents the oxygen loss process and the activation of Mn4+ ions. As a result, the discharge capacity of the aged sample continuously increases from 134 mAh g?? to 215 mAh g?? in the initial several cycles. | Electrochimica Acta | 0
308 | https://doi.org/10.1016/j.applthermaleng.2021.117212 | The experimental and numerical investigation on a hybrid battery thermal management system based on forced-air convection and internal finned structure | Thermal management is crucial for the lifespan and safety of lithium-ion batteries, especially for the electrochemical energy storage which is composed of thousands of battery cells. In this paper, a novel battery thermal management system (BTMS) with internal finned structure was first proposed based on forced-air convection for the cylindrical battery pack in the field of electrochemical energy storage. The proposed battery thermal management system combined the advantages of forced-air convection and internal finned structure, capable of well managing the maximum temperature and the maximum temperature of the cylindrical battery pack. The experimental results of this study revealed that the internal finned structure improved the temperature uniformity and forced-air convection reduced the maximum temperature. Even though the battery pack operated under the 4 C rate, the maximum temperature and the maximum temperature difference are well controlled below 48.5 ??and 4.8 ?? Moreover, a mathematical model was established. After its results were validated by experiments, it was used to analyze the effect of the gap space, ambient temperature, and finned material on the cooling performance. The numerical findings provided insights into the application of the proposed battery thermal management system. In practice, the gap space of aluminum finned structure should be set as 4 mm, and the cycling rate should be no more than 3 C at ambient temperature over 25 째C. | Applied Thermal Engineering | 0
4338 | https://doi.org/10.1016/j.jpowsour.2020.228872 | Challenges of today for Na-based batteries of the future: From materials to cell metrics | Several emerging battery technologies are currently on endeavour to take a share of the dominant position taken by Li-ion batteries in the field of energy storage. Among them, sodium-based batteries offer a combination of attractive properties i.e., low cost, sustainable precursors and secure raw material supplies. Na-based batteries include related battery concepts, such as Na-ion, all solid-state Na batteries, Na/O2 and Na/S, that differ in key components and in redox chemistry, and therefore result in separate challenges and metrics. Na-ion batteries represent an attractive solution which is almost ready to challenge Li-ion technology in certain applications; the other cell concepts represent a more disruptive innovation, with a higher performance gain, provided that major hurdles are overcome. The present review aims at highlighting the most promising materials in the field of Na-based batteries and challenges needed to be addressed to make this technology industrially appealing, by providing an in-depth analysis of performance metrics from recent literature. To this end, half-cell reported metrics have been extrapolated to full cell level for the more mature Na-ion technology to provide a fair comparison with existing technologies. | Journal of Power Sources | 0
4796 | https://doi.org/10.1016/j.mseb.2021.115164 | Vanadium silicon-oxyfluoride nanowires for lithium storage systems: A perfect synergy for dynamic simple spot synthesis | Polyanionic vanadium silicon oxyfluoride, LiVSiO4F (VSF) nanowire synthesize through a dynamic simple spot method exposes a multi-redox behavior with excellent reversibility and minimal capacity fade as electrodes in Li-ion systems. However, the cycling performance of the electrode is under debate due to its conductivity and polyanionic nature. To address this, an increase in the ratio of a conductive agent like 10%, 20%, and 30% is intermixed with cathodes, and as a result, the cathodes reveal an increasing electrochemical performance for VSF 30%. At a high current rate of 1Ag??, VSF 20% and 30% express a specific capacity of 164 mAhg?? and 230 mAhg?? respectively, which is higher than the theoretical capacity. This is due to the anionic redox nature of O and F, apart from transition metal vanadium. VSF 30% exhibits a higher power density of 300Wkg?? with an energy density of 623WhKg?? that can be applicable in high-power devices. | Materials Science and Engineering: B | 0
1176 | https://doi.org/10.1016/j.electacta.2012.08.066 | Application of bis(trifluoromethanesulfonyl)imide lithium?밡-methyl-N-butylpiperidinium-bis(trifluoromethanesulfonyl)imide?뱎oly(vinylidene difluoride-co-hexafluoropropylene) ionic liquid gel polymer electrolytes in Li/LiFePO4 batteries at different temperatures | Ionic liquid gel polymer electrolyte (ILGPE) based on N-methyl-N-butylpiperidinium-bis(trifluoromethanesulfonyl)imide (PP14TFSI), bis(trifluoromethanesulfonyl)imide lithium salt (LiTFSI) and poly(vinylidene difluoride-co-hexafluoropropylene) (P(VdF-HFP)) is prepared for lithium ion batteries by solution casting. The ILGPE is characterized by scanning electron microscopy (SEM), thermogravimetry (TG) and electrochemical tests. The results indicate that the addition of PP14TFSI to the P(VdF-HFP)?밚iTFSI polymer electrolyte leads to 3-dimensional network structures, and the ILGPE is stable below 150 째C and will not decompose until 310 째C without considering the volatilizing of the residual solvent. The ionic conductivity increases with the temperature rising, and the ionic conductivity is 0.23 횞 10?? S cm?? and 2.1 횞 10?? S cm?? at 20 째C and 80 째C, respectively. The electrochemical window is ??.15 to 4.85 V vs. Li+/Li, which is wide enough to be used with common electrode materials. Battery tests show that the ILGPE is stable even at 80 째C when operated in Li/LiFePO4 batteries, and Li/LiFePO4 batteries with the gel polymer electrolyte exhibit good cycling performance at 60 째C at 1C current rate. The discharge capacity was 131.01 mAh g?? after 100 cycles with 90% capacity retention. | Electrochimica Acta | 0
811 | https://doi.org/10.1016/j.colsurfa.2016.01.054 | Electrospun polycrystalline LixFe0.2Mn0.8PO4/carbon composite fibers for lithium-ion battery | LixFe0.2Mn0.8PO4/C (LixFMP/C, x = 1.2, 1.1, 1.05) composite fibers were successfully prepared by stabilization and calcination of the electrospun fibers from the precursor solution. The structural and morphological characterizations revealed that the LixFe0.2Mn0.8PO4 with high purity was evenly coated with an amorphous carbon layer. Experimental data testified the well-crystalline structure of composite fibers based on the results of the X-ray diffraction (XRD) and selected area electron diffractions (SAED). The galvanostatic charge?밺ischarge measurements indicated that Li1.2Fe0.2Mn0.8PO4 displayed the highest capacity of 174 mA h g?? at 0.05 C and the best cycling stability. The charge-transfer impedance of LixFe0.2Mn0.8PO4/C was decreased negatively with the content of lithium. It was found that the molecular structure of carbon sources and calcination procedure played key factor in determining the electrochemical properties of the composite fibers. These results suggested that electrospinning should be a promising method for fabricating crystalline LFMP/C composite fibers as electrode materials for lithium-ion battery. | Colloids and Surfaces A: Physicochemical and Engineering Aspects | 1
4665 | https://doi.org/10.1016/j.matpr.2020.11.648 | Fe K-Edge X-ray absorption Near-Edge spectroscopy and morphology analyses of LiFePO4 powders | Two LiFePO4 powders have been synthesized, i.e. using a natural ironstone and a commercial FeCl2쨌4H2O product as the Fe sources, and their characteristics were compared. The x-ray absorption near-edge spectroscopy (XANES) data, Transmission Electron Microscope (TEM) images and Scanning Electron Microscope (SEM) micrographs were used to examine the value of E0 and the oxidation number, determine the crystallite sizes, and determine their morphology, respectively. Results showed that the ironstone- and commercial-based LFP powders exhibited E0 values of 7120.2 and 7119.6?칎V respectively which are both almost equal to FeO and indicates that they have an oxidation number of 2???칊s expected. In addition, the crystallite size of the ironstone-based LFP was smaller than that of the commercial one. Moreover, the SEM images showed that the natural LFP was more homogeneous than the commercial LFP. | Materials Today: Proceedings | 1
5555 | https://doi.org/10.1016/j.ssi.2019.115032 | Correlation study on temperature dependent conductivity and line profile along the LLTO/LFP-C cross section for all solid-state Lithium-ion batteries | Nanocrystalline lithium lanthanum titanate (LLTO) ??lithium iron phosphate (LFP/C) layered pellets have been prepared to analyze its interface for all solid-state batteries. The conductivity of the samples as a function of temperatures was analyzed and reported. The total conductivity of the sample at room temperature is in the order of 10???칂?칌m??. The SEM and line scan analysis of the samples have been carried out across the cross sections at different temperatures. The study gives a correlation between the line profiles across the LLTO-LFP/C interface and the temperature dependent conductivity of the sample at various temperatures for the first time. At lower temperatures up to 398?츺, a narrow interface region occurs at the LLTO ??LFP/C interface. At higher temperatures, the ions of elements with higher atomic mass than the lithium, such as lanthanum, iron, titanium, are also accumulate near the interface, which have been verified from the broad interface region occurring in the elemental line scan mapping across the interface. This accumulation of ions causes an additional impediment to the movement of Li+ ions which results in the breakdown in conductivity at 448?츺. | Solid State Ionics | 1
544 | https://doi.org/10.1016/j.cej.2020.127454 | Lithiated aromatic biopolymer as high-performance organic anodes for lithium-ion storage | Organic molecule-based electrodes have attracted increasing attention for energy storage systems due to their high structural flexibility and promising sustainability. However, unsatisfactory capacity caused by the inherent low electroconductivity and insufficient Li-accessible active sites of the organics impedes the development of the organic electrodes. Herein we explore the electrochemical properties of pre-lithiated lignin (Li-lig) to demonstrate that a natural aromatic biopolymer after an elaborate chemistry engineering could serve as a high-performance organic anode for lithium-ion batteries, with high initial Coulombic efficiency of beyond 80%, competitive capacity, and excellent cyclability. The full cell with Li-lig//LiFePO4 electrode tested at 0.5C has a high reversible discharge capacity of 135 mAh g?? and superior capacity retention of 93.7% even after 600 cycles. The Li-ion storage mechanism can be attributed to an improved electroconductivity after the lithiation, as well as abundant and reversible redox-active sites enabled by the conjugated CC groups on such organic molecules, which is revealed by computational simulations, in-situ and ex-situ spectral investigations. This work sheds new light on Li-ion storage electrochemistry on biopolymers and promotes the development of green and sustainable lithium-organic batteries. | Chemical Engineering Journal | 0
1383 | https://doi.org/10.1016/j.electacta.2015.12.122 | Three-dimensional Multi-Particle Electrochemical Model of LiFePO4 Cells based on a Resistor Network Methodology | An efficient fundamental approach for three-dimensional modeling of LiFePO4 (LFP) battery pouch cells is presented in this paper. First, the standard Newman pseudo two-dimensional (P2D) model is compared with two simplified approaches developed by the authors: a simplified electrochemical multi-particle (SEMP) model, and a homogenous pseudo two-dimensional (HP2D) model. It is shown that the SEMP and HP2D models can predict the operating voltage of LFP half-cells with less thanandmaximum error, respectively, when compared to the P2D model. It is also shown that the simulation time of these two simplified models are one order of magnitude less than the P2D model, hence, they are then used for three-dimensional modeling of the LFP half-cell. Multiple one-dimensional SEMP models are combined, as a first approach, to form a three-dimensional battery model. It is explained that although this method is adequate for predicting the electrochemical current generation distribution, it may introduce errors in heat generation calculations since it does not consider the electrolyte concentration and potential gradient parallel to the current collectors. Therefore, using the HP2D model, an optimized method is proposed that combines the speed and simplicity of the first approach with three-dimensional simulation of the electrolyte. It is shown that this method is able to predict the mentioned gradients that contribute to the battery heat generation. | Electrochimica Acta | 1
4303 | https://doi.org/10.1016/j.jpowsour.2020.228490 | Effect of isotropic and anisotropic porous microstructure on electrochemical performance of Li ion battery cathodes: An experimental and computational study | Liquid electrolyte mass transport is a major limitation affecting high-power Li ion batteries. Fast discharging causes Li salt depletion in the current collector region of the cathode which produces overpotential in the electrolyte and consequently a drop of cell voltage to below the cut-off voltage, especially at higher electrode thickness and discharge rate. In this study, through experiment and simulation, we have investigated the effect of electrode thickness, mass loading, discharge rate and tortuosity on electrolyte mass transport and final derived areal capacity and specific energy for electrodes having isotropic (normal tape casting) and anisotropic (freeze tape casting) porous microstructure. The macroporous channels in freeze tape cast electrodes facilitate Li salt transport and reduce the Li salt mass transport limitations even at high electrode thickness and discharge rates, and high electrode tortuosity. Computer simulations show that freeze tape cast electrodes may be fully discharged up to 750 關m thickness at 1 C rate compared to 300 關m for normal tape cast electrodes with the same mass loading. Freeze tape cast electrodes also show stable maximum areal capacity for C rates about double the maximum C rates of their normal tape cast electrode counterparts with the same mass loading. | Journal of Power Sources | 0
2168 | https://doi.org/10.1016/j.est.2017.01.006 | On the relative contributions of bias and noise to lithium-ion battery state of charge estimation errors | This article examines the problem of quantifying lithium-ion battery state of charge (SOC) estimation errors. The article is motivated by the need for accurate SOC estimation in battery management and diagnostics applications. Given a statistical ensemble of SOC estimation experiments, one can classify these experiments??estimation errors into an average bias plus estimation noise. Previous theoretical work by the authors quantifies both of these error types, and suggests that in the presence of reasonable voltage and current measurement uncertainties, bias effects are likely to dominate compared to noise. The main goal of this article is to extend this theoretical finding to a higher-order battery model, and furthermore validate it experimentally. In particular, the article shows experimentally that the SOC estimation errors for a LiFePO4 battery are much closer in magnitude to the SOC estimation bias predicted by our theoretical analyses. This is important not only because it furnishes an experimentally-supported analytic characterization of lithium-ion battery SOC estimation accuracy, but also because it contrasts to previous studies in the literature where SOC estimation accuracy is evaluated using the Cram챕r?밨ao theorem, which assumes unbiased estimation. | Journal of Energy Storage | 0
3458 | https://doi.org/10.1016/j.jpowsour.2008.07.021 | Effects of TiO2 coating on high-temperature cycle performance of LiFePO4-based lithium-ion batteries | LiFePO4 particles were coated with TiO2 (molar ratio = 3%) via a sol?밽el process, and the effects of the coating on cycle performance of LiFePO4 cathode at 55 째C against either a Li or a C (mesocarbon microbead) anode were investigated. It was found that, while the coating reduces capacity fading of the LiFePO4/Li cell, it imposes a deteriorating effect on the LiFePO4/C cell. Analyses on cell impedance and electrode surface morphology and composition showed that the oxide coating reduced Fe dissolution from the LiFePO4 cathode and hence alleviated the impedance increase associated with the erosion process. This leads to reduced capacity fading as observed for the LiFePO4/Li cell. However, the oxide coating itself was eroded upon cycling, and the dissolved Ti ions were subsequently reduced at the anode surface. Ti deposit on the C anode was found to be more active than Fe in catalyzing the formation of the solid-electrolyte interphase (SEI) layer, causing accelerated capacity decay for the LiFePO4/C cell. The results point out the importance of evaluating the effect of cathode coating material on the anode side, which has generally been overlooked in the past studies. | Journal of Power Sources | 1
4552 | https://doi.org/10.1016/j.matchemphys.2015.02.038 | Facile preparation of porous LiFePO4/C composite granules by mechanical process | Lithium iron phosphate (LiFePO4) which is a promising cathode material for lithium-ion batteries requires particle size reduction, carbon coating and granulation to improve its electrochemical performances and increase the energy densities. In addition, their composite granules desire a porous structure in order to assist the penetration of liquid electrolyte. Here, we report a facile preparation of porous LiFePO4/C composite granules by a mechanical method using an attrition-type mill. By the mechanical treatment of starting materials, LiFePO4/C composite granules with an average pore size of 20??0 nm were synthesized in one-step process without atmosphere control and external heating. This simple mechanical technique does not require additional pore forming agents. According to the cell tests, a favorable cycle performance was exhibited. | Materials Chemistry and Physics | 1
3149 | https://doi.org/10.1016/j.jechem.2022.02.035 | A one-for-all strategy of polyimide coating layer for resolving the comprehensive issues of phosphorus anode | Phosphorus is a promising anode with high capacity (2596 mAh g?? and 6075 ??6924 mAh cm??), low lithium-ion diffusion barrier (0.08 eV), and appropriate lithiation potential (??.7 V vs Li+/Li). However, it faces the problems of huge volume expansion (??00%), low electronic conductivity (10-14 ??102 S cm??), soluble intermediates (lithium polyphosphides, LixPs), degradation in air, and low thermal stability. In this work, phosphorus/carbon nanotube composites were coated with a polyimide layer, which plays the roles of a buffer layer to relieve the volume expansion of phosphorus, an obstruct layer to confine LixPs, an inert layer to prevent the degradation of phosphorus in air, a heat resistant layer to improve the thermal stability of the anode. The resulting composites (P/CNT@PI) display high capacity retention of 798.1 mAh g?? after 150 cycles at 1 A g??, achieving 17 times as much as the control sample (P/CNT). | Journal of Energy Chemistry | 1
3164 | https://doi.org/10.1016/j.jelechem.2015.07.009 | High-temperature capacity fading mechanism for LiFePO4/graphite soft-packed cell without Fe dissolution | Commercial electrolyte containing functional additives that completely suppress Fe dissolution from the LiFePO4 electrode was used in LiFePO4/graphite soft-packed cell for eliminating its catalysis to solid electrolyte interphase (SEI) formation. The results show that the cycle performances of assembled soft-packed full-cell were still temperature-dependent. Average Raman spectra show temperature-dependent extent of surface structural disorder in graphite, leading to higher interfacial resistance at elevated temperatures. Half-cell studies using cycled cathode at different temperatures reveal different lithiated LixFePO4. An accelerated mechanism of the operating temperature to reformation/repairing of SEI layer is proposed, which greatly consumes active lithium during cycling, therefore causes fast capacity loss at elevated temperatures. | Journal of Electroanalytical Chemistry | 1
810 | https://doi.org/10.1016/j.colsurfa.2014.06.004 | Gel polymer electrolytes containing ionic liquids prepared by radical polymerization | s Gel polymer electrolytes containing N-propyl-methyl piperidinium bis(trifluoromethylsulfonyl)imide (PP13TFSI) ionic liquid were prepared by the radical polymerization method. Thermal and electrochemical properties had been determined for these gel polymer electrolytes. The gel electrolyte films with good thermal stability were flexible, smooth, self-standing and amorphous state. The increase of PP13TFSI content caused an increase of the conductivity, and the conductivity reached the value of 3.4 횞 10?? S cm?? at higher PP13TFSI concentration (33.3 wt.%). The interfacial behavior of the Li¦ILGPE¦LiFePO4 battery cell was determined and analyzed by electrochemical impedance spectroscopy (EIS) and X-ray photoelectron spectroscopy (XPS). The results showed that the interface films between the electrode and the electrolyte had formed. The charge?밺ischarge performance of the Li¦ILGPE¦LiFePO4 cell indicated the potential application of the as-prepared ILGPE-4 in lithium ion batteries. | Colloids and Surfaces A: Physicochemical and Engineering Aspects | 1
4035 | https://doi.org/10.1016/j.jpowsour.2017.01.118 | Direct regeneration of recycled cathode material mixture from scrapped LiFePO4 batteries | A new green recycling process (named as direct regeneration process) of cathode material mixture from scrapped LiFePO4 batteries is designed for the first time. Through this direct regeneration process, high purity cathode material mixture (LiFePO4 + acetylene black), anode material mixture (graphite + acetylene black) and other by-products (shell, Al foil, Cu foil and electrolyte solvent, etc.) are recycled from scrapped LiFePO4 batteries with high yield. Subsequently, recycled cathode material mixture without acid leaching is further directly regenerated with Li2CO3. Direct regeneration procedure of recycled cathode material mixture from 600 to 800 째C is investigated in detail. Cathode material mixture regenerated at 650 째C display excellent physical, chemical and electrochemical performances, which meet the reuse requirement for middle-end Li-ion batteries. The results indicate the green direct regeneration process with low-cost and high added-value is feasible. | Journal of Power Sources | 0
14 | https://doi.org/10.1016/j.ahj.2008.04.015 | Handheld echocardiography offers rapid assessment of clinical volume status | Background Assessment of volume status is vital for successful management of patients in heart failure (HF) programs. Bedside determination of elevated left-sided filling pressure (LFP) can be challenging and frequently inaccurate; therefore, incorporating technology such as handheld echocardiography, to aid in estimation of LFP, may improve patient care. In this study, we evaluated the feasibility and accuracy of handheld echocardiography by a nonexpert for potential use in the point of care evaluation of compensation. Methods Subjects were recruited from the HF clinic or inpatient service at a single center. Each subject underwent a focused handheld transthoracic echocardiogram by a medical resident trained for 10 hours. Subjects were assigned to 1 of 4 filling patterns (1 = normal, 2 = abnormal relaxation, 3 = pseudonormal, 4 = restrictive) based on measurements by pulsed wave and tissue Doppler. A 3-step echocardiography test for congestion in HF (TEC-HF) was devised for estimation of LFP. The gold standard for determining elevated LFP was clinical evaluation by a HF specialist, who classified subjects as being euvolemic or hypervolemic. Results A total of 100 consecutive subjects (72% male) were recruited, with average age of 60 years and left ventricular ejection fraction of 27%. All subjects had evaluable echocardiographic data. Based on TEC-HF, filling patterns 3 and 4 predicted hypervolemia and patterns 1 and 2 predicted euvolemia, with sensitivity and specificity of 86% and 92%, respectively, and positive and negative predictive values of 86% and 92%, respectively. Conclusions Applying TEC-HF with handheld echocardiography accurately reflects clinical LFP as assessed by HF specialists. This procedure was easily taught to nonexpert medical staff who obtained adequate images in all patients. Handheld echocardiography could be a useful tool for assessing volume status in nonspecialized community settings. | American Heart Journal | 0
3817 | https://doi.org/10.1016/j.jpowsour.2014.09.180 | Performance and kinetics of LiFePO4?밹arbon bi-material electrodes for hybrid devices: A comparative study between activated carbon and multi-walled carbon nanotubes | Activated Carbon (AC) and multi-walled carbon nanotubes (CNT) are investigated as components of LiFePO4 (LFP)-based bi-material electrodes for hybrid devices. Firstly, the influence of their different morphological and porosimetric characteristics is correlated to the electrochemical performance. Furthermore, kinetic aspects are carefully studied (by means of galvanostatic cycling and cyclic voltammetry), in order to address the processes which determine the power performance. The results indicate that, independently from the carbon, under high current loads the electrode kinetics are limited by the transport of reactant to the LFP particles. In such conditions CNT allow, better than AC, rapid electrons and Li+ ions flow through the open network established in the electrode, thus enabling superior high rate performance, especially during pulsed operation. | Journal of Power Sources | 1
1871 | https://doi.org/10.1016/j.energy.2020.117009 | A numerical study on the thermal performance of prismatic li-ion batteries for hibrid electric aircraft | The increase of greenhouse gas emissions and environmental pollution leading to global warming have made it necessary for measures to be taken to increase the production and usage of electric vehicles. Instead of fossil fuels, these vehicles, which are powered by electricity from sustainable sources, promise hope for global warming through zero emissions. Batteries for electric aircraft are in important position. In these vehicles, the primary energy source or primary auxiliary energy source is high-density batteries. Temperature is one of the most important factors impressive battery performance as it shortens battery life. Lithium ion batteries are the preferred battery in this study because they have a high specific energy and energy density. This study examined the performance of the heat generated by 10 prismatic batteries. These batteries were connected to each other in series. The cathode of the batteries is LiMn2O4. A three-dimensional thermal analysis was performed under natural and forced transport conditions. The temperature of the batteries rises in the middle of the battery module and an uneven temperature distribution was observed under natural convection. Because of the heat transfer from each battery?셲 surface, both a decrease in temperature was observed and a balanced temperature distribution happened under forced convections. As the C ratio decreased, the temperature of the batteries decreased, but this process requires a longer time. For this reason, C values should be selected according to the battery capacity and working environment. | Energy | 0
5693 | https://doi.org/10.1016/j.wasman.2018.12.034 | Recovery of valuable metals from LiNi0.5Co0.2Mn0.3O2 cathode materials of spent Li-ion batteries using mild mixed acid as leachant | A novel hydrometallurgical process for recycling LiNi0.5Co0.2Mn0.3O2 cathode materials harvested from spent Li-ion batteries (LIBs) is established in this work. The cathode material LiNi0.5Co0.2Mn0.3O2 is dissolved in a mixed acid containing phosphoric acid (leaching agent) and citric acid (leaching agent and reductant). Using 0.2?츼 phosphoric acid and 0.4?츼 citric acid with a solid to liquid (S/L) ratio of 20?칐/L at 90??캜 for 30?칖in, the proposed method results in a leaching efficiency of ca. 100% for Li, 93.38% for Ni, 91.63% for Co, and 92.00% for Mn, respectively. Kinetics of the leaching process is well described by the Avrami equation. It is found that the leaching process is controlled by surface chemical reactions, and the apparent activation energies (kJ/mol) are 45.83 for Li, 83.01 for Ni, 81.38 for Co and 92.35 for Mn, respectively. With aids of various advanced characterizations methods, including UV?밮is, FT-IR and TOC, we find that there are a great deal of citrates and a small amount of dihydrogen phosphates in the mixed acid leachate. This leaching method enjoys advantages of low acid consumption, short leaching time and no need to add extra reductant. | Waste Management | 0
3958 | https://doi.org/10.1016/j.jpowsour.2016.04.014 | Density functional theory insights into the structural stability and Li diffusion properties of monoclinic and orthorhombic Li2FeSiO4 cathodes | Lithium iron orthosilicate (Li2FeSiO4) is an important alternative cathode for next generation Li-ion batteries due to its high theoretical capacity (330 mA h/g). However, its development has faced great challenges arising from significant structural complexity, including the disordered arrangement/orientation of Fe/Si tetrahedra, polytypes and its poorly understood Li storage and transport properties. In this context, ab-initio calculations are employed to investigate the phase stability and Li diffusion profiles of both monoclinic (P21) and orthorhombic (Pmn21) Li2FeSiO4 orthosilicates. The calculations demonstrate that formation of LiFe antisites can induce a metastability competition between both phases, with neither dominating across nearly the entire discharging profile from Li2FeSiO4 through to LiFeSiO4. Furthermore, structural instability is shown to be a serious concern at discharge concentrations below LiFeSiO4 (1 Li extraction) due to the shared occupation of Li donated electrons with oxygen 2p orbitals ??rather than the hypothesized transition to a tetravalent Fe4+ state. This finding is further supported by diffusion calculations that have determined a high activation energy barrier towards fast charging and rapid phase transitions. In summary, these theoretical results provide critical and timely insight into the structural dynamics of lithium iron orthosilicate, in pursuit of high energy density cathodes. | Journal of Power Sources | 0
5595 | https://doi.org/10.1016/j.supflu.2010.09.026 | Small capacity decay of lithium iron phosphate (LiFePO4) synthesized continuously in supercritical water: Comparison with solid-state method | Nanosize lithium iron phosphate (LiFePO4) particles are synthesized using a continuous supercritical hydrothermal synthesis method at 25 MPa and 400 째C under various flow rates. The properties of LiFePO4 synthesized in supercritical water including purity, crystallinity, atomic composition, particle size, surface area and thermal stability are compared with those of particles synthesized using a conventional solid-state method. Smaller size particles ranging 200??00 nm, higher BET surface area ranging 6.3??5.9 m2 g?? and higher crystallinity are produced in supercritical water compared to those of the solid-state synthesized particles (3??5 關m; 2.4 m2 g??). LiFePO4 synthesized in supercritical water exhibit higher discharge capacity of 70??0 mAh g?? at 0.1 C after 30 cycles than that of the solid-state synthesized LiFePO4 (60 mAh g??), which is attributed to the smaller size particles and the higher crystallinity. Smaller capacity decay at from 135 to 125 mAh g?? is observed during the 30 cycles in carbon-coated LiFePO4 synthesized using supercritical water while rapid capacity decay from 158 to 140 mAh g?? is observed in the carbon-coated LiFePO4 synthesized using the solid-state method. | The Journal of Supercritical Fluids | 1
5239 | https://doi.org/10.1016/j.rser.2021.111240 | Risk management over the life cycle of lithium-ion batteries in electric vehicles | Lithium-ion Batteries (LIB) are an essential facilitator of the decarbonisation of the transport and energy system, and their high energy densities represent a major technological achievement and resource for humankind. In this research, it has been argued that LIBs have penetrated everyday life faster than our understanding of the risks and challenges associated with them. The current safety standards in the car industry have benefited from over 130 years of evolution and refinement, and Electric Vehicle (EV) and LIB are comparably in their infancy. This paper considers some of the issues of safety over the life cycle of batteries, including: the End of Life disposal of batteries, their potential reuse in a second-life application (e.g. in Battery Energy Storage Systems), recycling and unscheduled End of Life (i.e. accidents). The failure mechanism and reports from a range of global case studies, scenarios and incidents are described to infer potential safety issues and highlight lessons that can be learned. Therefore, the safety risks of LIBs were categorised, and the regularity requirements to create and inform a wider debate on the general safety of LIBs were discussed. From the analysis, a range of gaps in current approaches have been identified and the risk management systems was discussed. Ultimately, it is concluded that robust educational and legal processes are needed to understand and manage the risks for first responders and the public at large to ensure a safe and beneficial transition to low carbon transportation and energy system. | Renewable and Sustainable Energy Reviews | 0
65 | https://doi.org/10.1016/j.apenergy.2016.01.010 | A novel multi-model probability battery state of charge estimation approach for electric vehicles using H-infinity algorithm | Due to the strong nonlinearity and complex time-variant property of batteries, the existing state of charge (SOC) estimation approaches based on a single equivalent circuit model (ECM) cannot provide the accurate SOC for the entire discharging period. This paper aims to present a novel SOC estimation approach based on a multiple ECMs fusion method for improving the practical application performance. In the proposed approach, three battery ECMs, namely the Thevenin model, the double polarization model and the 3rd order RC model, are selected to describe the dynamic voltage of lithium-ion batteries and the genetic algorithm is then used to determine the model parameters. The linear matrix inequality-based H-infinity technique is employed to estimate the SOC from the three models and the Bayes theorem-based probability method is employed to determine the optimal weights for synthesizing the SOCs estimated from the three models. Two types of lithium-ion batteries are used to verify the feasibility and robustness of the proposed approach. The results indicate that the proposed approach can improve the accuracy and reliability of the SOC estimation against uncertain battery materials and inaccurate initial states. | Applied Energy | 0
3624 | https://doi.org/10.1016/j.jpowsour.2012.09.103 | Dip?뱒pin coating of reticulated vitreous carbon with composite materials to act as an electrode for 3D microstructured lithium ion batteries | This paper describes a new and economic route for the formation of three dimensional (3D) microstructured battery electrodes using our ?쐇n house??developed dip?뱒pin coating technique for depositing layers of active material onto reticulated vitreous carbon (RVC) substrates. These coatings are optimized composite materials containing carbon black and polymer binder to facilitate good electronic and ionic conductivities through the electrode. The application process begins by immersing the substrate in an ink followed by rapid spinning to provide a uniform coating with a well controlled mass loading. The performance of the electrodes was investigated in lithium ion cells as a function of the composition of the inks used and the number of dip?뱒pin coating cycles.Optimization of the ink composition, dip and spin parameters has improved the electrochemical performances of the electrodes to give state of the art footprint area specific capacities (>1000 關A h cm??) and high rate capabilities (nearly 50% degree of discharge at 25 C) in lithium half cells. This represents the first stage in the development of a full 3D microbattery system. Initial results have also shown the versatility of this approach in depositing other electrode materials by forming uniform layers of both TiO2 and LiMn2O4. | Journal of Power Sources | 0
5444 | https://doi.org/10.1016/j.ssi.2013.08.019 | The effect of doping Co on the electrochemical properties of LiFePO4/C nanoplates synthesized by solvothermal route | A series of olivine LiFe1 ??xCoxPO4/C (x = 0, 0.005, 0.01, 0.015, 0.02 and 0.025) nanoplates were synthesized by a facile solvothermal synthesis combined with esterification reaction. The structure, morphology and electrochemical performance of the samples were characterized by X-ray diffraction (XRD), scanning electron microscope (SEM), transmission electron microscope (TEM), galvanostatic intermittent titration technique (GITT), galvanostatic charge/discharge tests and electrochemical impedance spectroscopy (EIS). Based on the first-principle density functional theory (DFT), the diffusion energy barriers of Li ions for LiFe1 ??xCoxPO4 (x = 0??.025) were also calculated to further investigate the influence of doping Co on LiFePO4/C cathode material. The results showed that the prepared nanoplates with a very thin thickness along b-axis grow preferentially along the [001] direction of (101) lattice planes, which can minish the distance of Li+ ion diffusion along the [010] direction. The calculated results suggested that the LiFe0.99Co0.01PO4/C had a lowest lithium ion diffusion energy barrier, accordingly possessing a highest lithium ion diffusion coefficient. The electrochemical performance was improved by doping an appropriate amount of Co, and it might be attributed to the fact that the doped Co ion can enhance exchange current density and lithium ion diffusion coefficient. Among all the doped samples, LiFe0.99Co0.01PO4/C exhibited the best rate capability and cycling stability, with the initial discharge capacity of 154.5 mAh g??1 at 0.5 C. Remarkably, it still showed a high discharge capacity of over 96.9 mAh g??1 and good cycle retention even at a high rate of 10 C. | Solid State Ionics | 1
4585 | https://doi.org/10.1016/j.materresbull.2005.04.020 | Synthesis and performance of LiMn0.7Fe0.3PO4 cathode material for lithium ion batteries | Pure and carbon-containing olivine LiMn0.7Fe0.3O4 were synthesized at 600 째C by the method of solid-state reaction. Structure, surface morphology and charge/discharge performance of LiMn0.7Fe0.3O4 were characterized by X-ray diffraction, scanning electron microscopy, and electrochemical measurement, respectively. The prepared materials with and without carbon both show the single olivine structure. The morphologies of primary particles are greatly affected by the addition of carbon. Large particles (500??000 nm) and densely sintered blocks were observed in pure LiMn0.7Fe0.3PO4, which made the insertion and extraction of lithium ions difficult. Battery made from this sample can not charge and discharge effectively. The carbon-containing LiMn0.7Fe0.3PO4 has a small particle size (100??00 nm) and a regular appearance. This material demonstrates high reversible capacity of about 120 mAh g??, perfect cycling performance, and excellent rate capability. It is obvious that the addition of carbon plays an important role in restricting the particle size of the material, which helps to prepare LiMn0.7Fe0.3PO4 with excellent electrochemical performance. The electrochemical reaction resistance is much lower in the partly discharged state than in the fully charged or fully discharged state by the measurement of ac impedance for carbon-containing LiMn0.7Fe0.3PO4. It is indicated that the mixed-valence of Fe3+/Fe2+ or Mn3+/Mn2+ is beneficial to the transfer of electron which happens between the interface. | Materials Research Bulletin | 1
4054 | https://doi.org/10.1016/j.jpowsour.2017.04.078 | Lithium loss in the solid electrolyte interphase: Lithium quantification of aged lithium ion battery graphite electrodes by means of laser ablation inductively coupled plasma mass spectrometry and inductively coupled plasma optical emission spectroscopy | In this work we present a new method using LA-ICP-MS to quantitatively determine the lithium content in aged graphite electrodes of a lithium ion battery (LIB) by performing total depth profiling. Matrix matched solid external standards are prepared using a solid doping approach to avoid elemental fractionation effects during the measurement. The results are compared and matched to the established ICP-OES technique for bulk quantification after performing a microwave assisted acid digestion.The method is applied to aged graphite electrodes in order to determine the lithium immobilization (= ?쏬i loss?? in the solid electrolyte interphase after the first cycle of formation. For this, different samples including a reference sample are created to obtain varying thicknesses of the SEI covering the electrode particles. By applying defined charging voltages, an initial lithiation process is performed to obtain specific graphite intercalation compounds (GICs, with target stoichiometries of LiC30, LiC18, LiC12 and LiC6). Afterwards, the graphite electrode is completely discharged to obtain samples without mobile, thus active lithium in its lattice. Taking the amount of lithium into account which originates from the residues of the LiPF6 (dissolved in the carbon components containing electrolyte), it is possible to subtract the amount of lithium in the SEI. | Journal of Power Sources | 0
5884 | https://doi.org/10.3182/20140824-6-ZA-1003.00919 | Distributed Thermal-Electrochemical Modeling of a Lithium-Ion Battery to Study the Effect of High Charging Rates | In this paper, we investigate distributed thermal-electrochemical modeling of a Lithium-Ion battery cell to include the effect of temperature distribution across the thickness of the cell as a first step to study the module level temperature distribution at high charging rates. Most recent works have focused on lumped thermal models for a Li-Ion cell which ignore any temperature differential across cell thickness. However, even a small temperature differential across cell thickness at the cell level can contribute to significant temperature differential in the thickness direction of stacked-up Li-Ion cells at the module level. Such temperature differential can potentially impact the battery charging control system, especially at high charging rates. Here, the thermal-electrochemical partial differential and algebraic equations for a Li-ion cell are solved via a spatial finite difference method. Simulation results show that the temperature differentials over the cell thickness at the cell level are not insignificant, particularly at high charging rates. | IFAC Proceedings Volumes | 0
1839 | https://doi.org/10.1016/j.energy.2018.10.120 | Long-term degradation based analysis for lithium-ion batteries in off-grid wind-battery renewable energy systems | This work presents a mathematical framework for calculating Li-ion batteries useful life by coupling electrochemical and thermal aging models. The model takes into account the impact of operating conditions of real wind-battery power stations including charge/discharge profiles and control strategies to predict battery degradation over time. The model estimates battery end of discharge capacity with a RRSME of 1.1% in comparison with experimental data. In addition, the maximum relative error to predict battery voltage in the plateau region of charge/discharge curves is 1.3%. Results show a remarkable impact of operating conditions on battery bank lifetime. Analyzing different case studies predicts a wide range of 4.6??1.6 years for battery longevity. Moreover, the model shows that controlling the maximum allowed battery state of charge set point improves battery bank lifetime up to 63%. Hence, the proposed model is a powerful decision support tool to evaluate the impact of off-grid wind-battery systems operating conditions on the battery lifetime. | Energy | 0
676 | https://doi.org/10.1016/j.ceramint.2014.10.108 | Effects of sodium and vanadium co-doping on the structure and electrochemical performance of LiFePO4/C cathode material for lithium-ion batteries | Sodium and vanadium co-doped olivine-type LiFePO4/C cathode materials are synthesized for the first time via a conventional solid-state reaction route. The effects of sodium and vanadium co-doping on the structure, morphology and electrochemical performance of LiFePO4/C are investigated in this study. X-ray diffraction (XRD) patterns, scanning electron microscopy (SEM) and transmission electron microscopy (TEM) images demonstrate the homogeneous existence of carbon on the surface of LiFePO4 particles with olivine-type structure and an average particle size of 500 nm. The electrochemical performance of the as-synthesized samples is studied by charge/discharge tests, and electrochemical impedance spectroscopy (EIS) measurements. Compared with the pristine LiFePO4/C material, the co-doped samples exhibit smaller particle size, higher discharge capacities, more stable cycle performance, better rate capability and smaller charge-transfer resistance. Especially, the Li0.97Na0.03Fe0.97V0.03PO4/C sample shows the best electrochemical performance with initial discharge capacity of 156.5 mA h g?? at 0.1 C rate. Even at a high rate of 5 C, it delivers a high discharge capacity of 111.8 mA h g?? with a capacity retention ratio of 90% after 30 cycles. It is also verified that the presence of a small amount of sodium and vanadium ions in the LiFePO4/C particles can reduce the charge-transfer resistance, resulting in an enhanced electrochemical performance. | Ceramics International | 1
439 | https://doi.org/10.1016/j.carbon.2011.11.045 | Carbon coating for enhancing the functionalities of materials | Carbon coating was reviewed by emphasizing its advantages on the recently developed photocatalyst particles and electrode materials for lithium-ion rechargeable batteries, in addition to various metals and metal oxides. Carbon coating on photocatalytic TiO2 and cathode material LiFePO4 can suppress their grain growth, which results in efficient utilization improvement of the active materials, and also increase electrical conductivity of the materials. It makes to be possible to prepare new functional materials, visible light active TinO2n-1 and W18O49, under a mild condition. It is also effective to improve the performance of ceramics and metals, such as anode material for lithium-ion batteries, roofing tiles, catalyst supports, heart valves, etc. | Carbon | 0
2619 | https://doi.org/10.1016/j.ijhydene.2017.07.219 | Extended kalman filter for accurate state of charge estimation of lithium-based batteries: a comparative analysis | Nowadays, Lithium-based batteries are widely adopted in Electric Vehicles (EVs). The battery State-Of-Charge (SOC) represents its residual energy. However, it cannot be measured directly with sensors and must be estimated with mathematical techniques. The main objective of this paper is both to present two different battery parameter identification methods and to determine an accurate SOC estimation of Lithium-based batteries based on Extended Kalman Filter (EKF). The different methods of battery SOC estimation are comprehensively discussed. Then, the enhanced closed loop EKF estimator is proposed. For this model-based approach, a suitable model of the cell behavior is required to reach the most precise SOC estimation. Therefore, an accurate model of cell dynamics is necessary for applicable SOC estimation particularly for different current ratings and battery technologies. The hysteresis influence is considered in the Open Circuit Voltage (OCV) as a part of the battery modeling. Two battery parameters identification methods are compared in charging/discharging modes. Through the voltage drop measurement, all the parameters of such electric cell model are identified. Then, the EKF is experimentally implemented using C programming language in micro-controller (PIC18F4585 and PIC18F4685). Finally, the SOC estimation result of EKF is adequately correlated to that of the coulomb counting method with acceptable errors. The experimental results verify that the proposed method of Bo et al. (2015) provides enhanced SOC determination compared to that of Watrin (2013). | International Journal of Hydrogen Energy | 0
2135 | https://doi.org/10.1016/j.epsr.2017.05.009 | On battery state estimation algorithms for electric ship applications | In the last decade increasing concerns about the environment, financial reasons based on fuel prices and application-specific operational challenges have been driving the development of electric propulsion and hybrid or full-electric ships. The use of battery energy storage systems (BESS), which are suitable for a broad range of ship applications with different requirements, can reduce the use of fossil fuels. In this paper the benefits of an onboard DC grid, as applied by ABB, are briefly presented. The integration of BESS and the challenges for ship applications are also discussed. The focus of this paper is on a parameter identification method for an electric model of a battery and the evaluation and validation of a battery state estimation method, in respect to the accuracy requirements for ship applications. | Electric Power Systems Research | 0
88 | https://doi.org/10.1016/j.apenergy.2017.02.008 | Thermal analysis and simulation of a Li-ion battery pack for a lightweight commercial EV | The scope of the present research is the reduction of cost and time related to the design, prototyping and testing of a Li-ion battery pack, which is used in commercial full electric vehicles using tools for rapid product configuration and simulation. This objective is particularly important for small companies that produce many different batteries in small lots. To develop the product design support system, a preliminary study was necessary. A 3D model was analyzed to simulate real thermal behavior, reproducing a real electric load using a standard ECE-15 cycle. Experimental tests have been conducted on the vehicle and battery to validate the model. An analytical thermal model was developed to evaluate the heat generated by electrochemical reactions inside a Li-ion cell. The outcome of this analytical model was used as the boundary condition in the CFD simulation of the battery model to evaluate the cooling behavior. The rules and results deduced from these studies have allowed the implementation of an easy-to-use knowledge-based configuration tool that supports the designer in the definition of the layout of the battery pack to save time and evaluate costs. As a test case, the battery for an urban freight vehicle was designed using the proposed approach. The achieved results show good performance and robustness of the simplified approach in terms of temperature distribution evaluation and design process efficiency. | Applied Energy | 0
2344 | https://doi.org/10.1016/j.est.2021.102854 | A novel extended Kalman filter-based battery internal and surface temperature estimation based on an improved electro-thermal model | The lithium-ion battery temperature monitoring plays a prominent role in developing an appropriate battery thermal management system to ensure battery security, and improve battery performances, and it is also a vital fundamental module for the development of battery management system. To address this issue, this paper proposes a novel estimation procedure for the internal and surface temperatures of a lithium-ion battery cell based on an improved electro-thermal model (IETM). First, an electro-thermal model of lithium-ion battery is built up by combing the temperature-dependent electrical model and the two-state thermal model together. Then, the parameterization scheme of this IETM is carried out to facilitate the real-time estimation of the battery internal and surface temperatures. Furthermore, based on the extended Kalman filter (EKF), the battery IETM is employed to estimate both the battery internal and surface temperatures without requiring extra temperature sensors. Finally, the effectiveness and feasibility of the proposed battery temperature estimation method are demonstrated by performing the simulation and experiment verification. | Journal of Energy Storage | 0
751 | https://doi.org/10.1016/j.ceramint.2020.07.269 | Entangled reduced graphene oxide nanosheets as an insertion anode with large interlayer spacing for high rate Na-ion batteries | High performance electrode materials are urgently needed for the commercialization of sodium-ion batteries (SIBs). In the current study, reduced graphene oxide (rGO) is investigated as a high-performance SIB anode material showing high capacity and stability. The rGO with its round sponge morphology has a large interlayer spacing that is highly desirable for enhanced sodium storage capacities. The rGO anode delivers an initial capacity of 330 mAh g?? at a rate of 50 mA g?? and delivers an initial capacity of 50 mAh g?? at a very high rate of 3200 mA g??. The reaction mechanism is elucidated using X-ray diffraction combined with transmission electron microscopy, and the results show that the high capacity of the rGO anode is due to the expansion of the interlayer spacing from 0.425 nm to 0.505 nm upon the sodiation process. Furthermore, our prepared rGO anode is tested in the full sodium-ion cell with NaFePO4 as the cathode, and the cell delivers a capacity of 90 mAh g??, indicating the suitability of the rGO anode for the realization of the economical and high-power performance potential of SIBs. | Ceramics International | 0
3585 | https://doi.org/10.1016/j.jpowsour.2011.12.028 | Rice paper as a separator membrane in lithium-ion batteries | A commercial rice paper (RP) is used for the first time as a separator membrane in lithium-ion batteries. It consists of interpenetrating cellulose fibers with a diameter of about 5??0 關m to form a highly porous structure. The RP is found to be electrochemically stable at a potential below 4.5 V vs. Li+/Li. Several kinds of electrode materials including graphite, LiFePO4, LiCoO2 and LiMn2O4 are used to test the compatibility of the RP in Li-ion batteries and to compare with a commercial polypropylene/polyethylene/polypropylene separator membrane. The RP separator with the same thickness gives rise to a lower resistance than the commercial separator. Due to the wonderful flexibility, high porosity, low cost and excellent electrochemical performance of the RP membrane, it is promising to partially replace commercial separators in lithium-ion batteries for low power applications. | Journal of Power Sources | 1
319 | https://doi.org/10.1016/j.applthermaleng.2022.118422 | A comprehensive analysis and experimental investigation for the thermal management of cell-to-pack battery system | Driving range has become one of the primary issues restricting the electric vehicle development, which requires more battery energy to be filled in the pack volume. However, it is challenging to continuously to enhance the specific energy of battery. Compact pack structure can further enhance the specific energy of the pack, such as the cell-to-pack (CTP) design. Compared with the traditional design structure, the CTP battery system omitted the small module components, which directly increased the volume energy density by 15%-20%, making an essential breakthrough in pack specific energy. The thermal performance of the CTP battery pack gradually emerged in applications. Thermal performance analysis for the CTP battery system has become a critical factor restricting the large-scale application. This paper carries out the primary work is for the digital twin modeling of the CTP battery system. An accurate thermal model of cells and the battery pack with a liquid plate structure is established based on measuring the heating characteristics and thermo-physical parameters. After calibration, the thermal model can not only predict the temperature response of CTP system under fast charging and cooling conditions, but also further guide the development of other battery systems. The calculation error of the CTP thermal model is controlled within 짹15% under various operations compared with the experimental results. The proposed thermal model synchronizes with the battery pack test, significantly enhances the efficiency of battery system design, providing guidance for the thermal characteristics analysis, design, and optimization of CTP pack thermal management systems. | Applied Thermal Engineering | 0
3365 | https://doi.org/10.1016/j.jpcs.2010.02.012 | Particle size distribution and electrochemical properties of LiFePO4 prepared by a freeze-drying method | The electrochemical performance of carbon-coated nanocrystalline LiFePO4 prepared by a freeze-drying method is examined. This method is based on the thermal decomposition of homogeneous phosphate-formate precursors. Structural and morphological characterization of LiFePO4 is carried out by powder XRD, BET measurements, SEM and XPS analyses. The electrochemical behaviour is tested in model lithium cells using galvanostatic mode. By changing the solution concentration, the freeze-drying method allows preparing LiFePO4 with mean particle sizes between 60 and 100 nm and different particle size distributions. The content of carbon appearing mainly on the particle surface depends on both the solution concentration and the annealing temperature. The effect of particle size distribution on the voltage profile of LiFePO4 is also demonstrated. The specific capacity is mainly determined by the amount of carbon deposited on the particle surfaces. | Journal of Physics and Chemistry of Solids | 1
4244 | https://doi.org/10.1016/j.jpowsour.2019.227518 | Free-standing polymer electrolyte for all-solid-state lithium batteries operated at room temperature | This study reports a networked solid polymer electrolyte (N-SPE) containing no solvent, ionic liquid, oligomer, or semisolid additives for lithium-ion batteries (LIBs). The N-SPE comprises a lithium bis(trifluoromethanesulfonyl)imide (LiTFSI) salt as well as a polymer framework constructed using cage-like polyhedral oligomeric silsesquioxane (POSS) and serving as hubs to network poly(ethylene oxide-co-polypropylene oxide) (P(EO-co-PO)) chains. The networking prevents polymer chain twisting that hinders ion transport. Raman analysis indicates that the POSS hubs improve the dissociation of LiTFSI and localize TFSI??anions. The N-SPE exhibits a low glass transition temperature of ??3 째C, a high 25 째C ionic conductivity of 1.1 횞 10?? S cm??, and a small activation energy of 3.5 kJ mol?? for ion conduction. The localization of TFSI??results in a high lithium transference number of 0.62, which is determined to be beneficial to Li+ transport. By incorporating the N-SPE into the LiFePO4 cathode and using a free-standing N-SPE membrane, this study assembles a Li¦N-SPE¦LiFePO4 battery, which delivers a high capacity of 160 mAh g?? at 25 째C and exhibits excellent charge?뭗ischarge cycling stability. The free-standing feature of the N-SPE makes roll-to-roll assembly of LIBs readily scalable for industrial applications. | Journal of Power Sources | 1
2264 | https://doi.org/10.1016/j.est.2020.101303 | A novel clustering algorithm for grouping and cascade utilization of retired Li-ion batteries | The rapid deployment of lithium-ion batteries in clean energy and electric vehicle applications will also increase the volume of retired batteries in the coming years. Retired Li-ion batteries could have residual capacities up to 70??0% of the nominal capacity of a new battery, which could be lucrative for a second-life battery market, also creating environmental and economic benefits. Presently, retired batteries are first screened to select usable batteries and then a proper secondary application is choosen according to the battery performance. Here, a complete process for grouping used batteries is proposed including safety checking, performance evaluation, data processing, and clustering of batteries. Also, a novel clustering algorithm of retired batteries based on traversal optimization is proposed. The new method does not require defining the cluster numbers and centers in beforehand, but possesses immunity to outliers. It can be used both for small and large sample sizes, as the optimization parameters used do not require iteration. The Davies-Bouldin Index of the proposed algorithm shows that the greatest differences are found between clusters, but the least differences between the samples within a single cluster, which indicates the effectiveness of the algorithm. | Journal of Energy Storage | 0
2698 | https://doi.org/10.1016/j.jallcom.2010.02.186 | Inexpensive synthesis of metal-doped LiFePO4 from laterite lixivium and its electrochemical characterization | Nickel laterite lixiviums with different element concentrations are purified by fast phosphate co-precipitation method. ICP analysis confirms that the recovery of Ni, Co, Mn is around 90% based on lixiviums, and all iron is removed as FePO4쨌xH2O precursors. LiFePO4 samples with different dopant amounts are directly synthesized from the attained precursors, which require no further purification. SEM maps show the distribution of particle is homogeneous. EIS results show the resistant decreases by doping. The Rietveld refinement results show that suitable metal-doping could intrinsically expand Li diffusion channel and might prevent collapse of the crystal during cycling. Electrochemical studies confirm that the LiFePO4 samples prepared from laterite lixiviums, exhibit improved rate ability and better cycle-life property compared to pristine LiFePO4 (as we reported before), and the sample with 2.16% dopant owns the best performance, which retains almost 100% cycle efficiency after 310 cycles (up to 5 C). | Journal of Alloys and Compounds | 1
4576 | https://doi.org/10.1016/j.matchemphys.2022.125763 | A novel intrinsic flame-retardant and flexible polyurethane solid electrolyte for lithium batteries | An effective approach is proposed to enhanced the safety of lithium batteries by an intrinsic flame-retardant polyurethane (FR-PU) solid electrolyte, which is constructed by ethylene glycol methyl phosphonate ethylene glycol propionate (EMPEP), polyethylene glycol 800 (PEG800) and hexamethylene diisocyanate (HDI) through a simple polymerization reaction. The FR-PU not only displays benign flame retardancy with the limit oxygen index value of 27.6, but also exhibits excellent flexibility, sufficient mechanical strength and heat resistance which are beneficial to their dimensional stability. Infrared spectroscopy results reveal the complicated coordination relationship between FR-PU and lithium ion. The ionic conductivity of solid electrolyte with FR-PU containing 20 wt% lithium bis-(trifluoromethanesulfonyl)imide (LiTFSI) can up to 1.51 횞 10?? Scm?? at 70 째C. The FR-PU-20% Li solid electrolyte possesses a wide electrochemical stability window of 0??.81 V (vs. Li+/Li). Moreover, the cells which fabricated with lithium iron phosphate (LiFePO4), FR-PU-20% Li, and Li anodes exhibits both superior discharge specific capacity and cycle performance (discharge specific capacity of 155.1 mAhg?? and coulombic efficiency of 98.3% after 120 cycles at the rate of 0.2 C) at 70 째C. Therefore, FR-PU could be a promising candidate as a high performance polymer electrolyte to improve the safety of lithium batteries. | Materials Chemistry and Physics | 1
1485 | https://doi.org/10.1016/j.electacta.2017.08.123 | Insight into electrochemical and elastic properties in AFe1-xMxSO4F (A = Li, Na; M = Co, Ni, Mg) cathode materials: A first principle study | Li- and Na-transition metal fluorosulfate materials (AFeSO4F, A = Li, Na) are proposed as highly promising novel cathode materials for Li- and Na-ion batteries. In this study, the electrochemical performance and elastic properties of AFe1-xMxSO4F (A = Li, Na; M = Co, Ni, Mg; x = 0, 0.5, 1) are investigated from the view of first-principles calculations. The computational results reveal that the substitutions of Fe by Ni, Co and Mg enhance the intercalation voltage of the fluorosulphate materials. The density of states analysis shows that transition metal-doping AFeSO4F, especially for Ni doping case, could achieve better electronic conductivity in comparison with the pure phase and Mg-doped AFeSO4F. Further bader charges calculations give a confirmation that the Fe and Co in AFe0.5Co0.5SO4F play significant role in the charge transfer during delithiated or desodiated progresses, but the relatively inert character of Ni and Mg is discovered in AFe0.5Ni0.5SO4F and AFe0.5Mg0.5SO4F. LiFeSO4F and NaFeSO4F are found to be ductile from the exploration of elastic constants, whereas their delithiated and desodiated configurations have brittle character. In addition, Young?셲 Modulus (E), and Poisson`s Ratio (館) for LiFeSO4F, NaFeSO4F and 50% metal-doped AFe1-xMxSO4F (A = Li, Na; M = Co, Ni, Mg) are also presented to explore the hardness, bond characteristic and stability against shear. | Electrochimica Acta | 0
3484 | https://doi.org/10.1016/j.jpowsour.2009.06.033 | In situ electrochemical synthesis of lithiated silicon?밹arbon based composites anode materials for lithium ion batteries | Most composite anode systems research on lithium ion batteries to date focus on pristine unalloyed Si as the electrochemically active component combined with a suitable matrix component that is electrochemically inactive or relatively inactive to lithium ions. Herein, we report the generation of composites by electrochemical synthesis in situ, denoted as Li?밪i/C based on Li?밪i alloys synthesized as dispersoids in a carbon (C) matrix, as potential anode materials for lithium ion batteries. The electrochemical performance of the Li?밪i/C composite of different compositions generated has been systematically studied in order to identify a suitable Li?밪i?밅 composition that could be most effective as a lithium ion anode. The resultant alloy would also exhibit stable electrochemical capacities while expecting to deliver high energy density during discharge with suitable cathode systems. This study shows that the Li?밪i/C composite of composition 64 at.% C??1.6 at.% Li??4.4 at.% Si, comprised of Li?밪i alloy of compositions in the vicinity of Li??0 at.% Si dispersed in the C matrix cycled within the stable potential window of 0.02??.5 V, has the potential characteristics of being a promising anode material displaying excellent capacity retention (??.13% loss per cycle) with high specific capacity (??00 mA h g??), and also expected to deliver high energy density during discharge in the full cell configuration employing a suitable cathode. | Journal of Power Sources | 0
1220 | https://doi.org/10.1016/j.electacta.2013.05.081 | Aging in lithium-ion batteries: Model and experimental investigation of harvested LiFePO4 and mesocarbon microbead graphite electrodes | This study investigates aging in LiFePO4/mesocarbon microbead graphite cells that have been subjected to either a synthetic hybrid drive cycle or calendar aging, at 22 째C. The investigation involves detailed examination and comparison of harvested fresh and aged electrodes. The electrode properties are determined using a physics-based electrochemical impedance spectroscopy (EIS) model that is fitted to three-electrode EIS measurements, with input from measured electrode capacity and scanning electrode microscopy (SEM). Results from the model fitting provide a detailed insight to the electrode degradation and is put into context with the behavior of the full cell aging. It was established that calendar aging has negligible effect on cell impedance, while cycle aging increases the impedance mainly due to structural changes in the LiFePO4 porous electrode and electrolyte decomposition products on both electrodes. Further, full-cell capacity fade is mainly a consequence of cyclable lithium loss caused by electrolyte decomposition. | Electrochimica Acta | 0
1670 | https://doi.org/10.1016/j.electacta.2020.137585 | Qualitative modeling of the electrolyte oxidation in long-term cycling of LiCoPO4 for high-voltage lithium-ion batteries | A numerical modeling of electrolyte oxidation based on the Bulter-Volmer equation is built to evaluate the relative importance of the irreversible reactions involved in the charging processes of high voltage lithium-ion battery. The modeling offers the possibility to judge oxidative sustainability of electrolyte under different charging conditions. Applying this model to series of charging procedures for a carbon coating LiCoPO4 (LCP/C), the measured quantities of the charge related to irreversible reactions show a linear correlation with the calculated specific quantities of charge associated with electrolyte oxidation. The capacity fading of high voltage cathode materials, in conjunction with an imperfect electrolyte dominated by the irreversible reactions related to electrolyte oxidation, can be regulated with the charging procedures. Therefore, the best charging strategy is to charge the cell at high C-rate with a suitable upper voltage. With the optimized procedure, the undoped LCP/C can achieve a final capacity of 63.1 mAh g?? after 500 cycles at 1 C. | Electrochimica Acta | 0
2517 | https://doi.org/10.1016/j.ifacol.2017.08.2297 | Nonlinear Model-Predictive Optimal Control of an Active Cell-to-Cell Lithium-Ion Battery Pack Balancing Circuit | This paper presents a model-predictive framework for the optimal control of active cell-to-cell balancing in a lithium-ion battery pack. The framework addresses the tradeoff between minimizing (i) the state of charge (SOC) imbalance between battery cells and (ii) the energy dissipated by balancing. There is a rich existing literature on the design and control of pack balancing circuits. However, to the best of the authors??knowledge, the use of model-predictive optimal control for multi-objective active balancing remains relatively unexplored. We solve the balancing problem using nonlinear model predictive control (NMPC), and exploit the differential flatness of battery cell dynamics to implement NMPC efficiently using pseudo-spectral optimization. A simulation study shows the effectiveness of the proposed approach for a two-cell balancing problem, but the approach can be generalized to longer battery strings. | IFAC-PapersOnLine | 0
371 | https://doi.org/10.1016/j.apsusc.2021.150248 | High-performance polymer electrolyte membrane modified with isocyanate-grafted Ti3+ doped TiO2 nanowires for lithium batteries | The Ti3+ doped TiO2 nanowires were grafted by tolylene-2,4- diisocyanate (TDI) and applied as a modifier for the preparation of organic?밿norganic hybrid electrolyte in high performing lithium batteries. The PEO-based polymer electrolyte was optimized at different organic?밿norganic ratios and exhibited excellent lithium-ion conductivity of 1 횞 10?? S쨌cm?? at 30 째C when adding 8% TDI-TiO2 nanowires, outstanding electrochemical stability with a wide electrochemical window up to 5.5 V at 60 째C and a high lithium-ion transport number of 0.36. The LiFePO4¦PTTNW8%¦Li cells deliver excellent rate capability and cycling performance, with a high initial discharge capacity up to 151 mAh쨌g?? at 60 째C at 0.1 C rate and excellent capacity retention of 91% after 100th cycle. NCM811¦PTTNW8%¦Li high-voltage lithium batteries were also demonstrated at a 50 째C, which displayed a superior cycling performance. Therefore, the prepared PEO-TDI-TiO2 electrolyte is a promising polymer electrolyte for solid- state lithium batteries. | Applied Surface Science | 1
4897 | https://doi.org/10.1016/j.nanoen.2018.11.070 | Effects of pulse charging on the performances of lithium-ion batteries | Gaining insight into the effects of pulse charging on the performances of energy storage devices is very important for the practical applications of triboelectric nanogenerators (TENGs). In this work, the effects of pulse charging on lithium-ion batteries (LIBs) are investigated. Energy efficiency of the pulse power source coupled with a LIB at different pulse charge voltages is examined. A peak value efficiency of 22.9% is observed at a pulse charging voltage of 8.0?칅 mode. All-atom classical molecular dynamics simulations suggest that the different diffusion coefficients of Li ion in electrolyte under different applied voltage may be responsible for the different energy efficiencies. Moreover, the cycle performances of the LIBs with intermittent and continuous pulse charging were also investigated. Bad cycling performance of LIBs at pulse charging modes is ascribed to the pulverization of electrode particles arising from the larger strain during cycling, which is corroborated by the software simulation. Based on these results, we further designed a better procedure by combining galvanostatic charge-discharge (GCD) mode with pulse charging mode to improve the battery performance. | Nano Energy | 0
553 | https://doi.org/10.1016/j.cej.2021.128702 | Metal organic frameworks enabled rational design of multifunctional PEO-based solid polymer electrolytes | Electrochemical performance, mechanical properties as well as fire safety are crucial factors to evaluate solid polymer electrolytes (SPEs). In this article, we purposely choose metal-organic frameworks (HKUST-1 MOFs) as the multifunctional additive to modify the PEO-based SPEs. The PEO-LiTFSI-10HKUST-1 MOFs electrolyte (PL10HM) has shown enhanced ionic conductivity, which reaches 2.4 횞 10?? S cm?? at 80 째C. With the HKUST-1 MOFs, the electrochemical stability window and lithium-ion transfer number were largely enhanced as compared to the PEO-LiTFSI electrolyte (PL). The crystal structure, morphology, thermal stability, micro and macro mechanical properties were characterized systematically. The reduction in peak heat release rate (pHRR) of 42% was realized, which means the PL10HM possesses higher fire safety. The as-fabricated Li/PL10HM/LiFePO4 battery exhibited a simultaneous good rate capability up to 1C and highly stable cyclability for over 100 cycles. These results demonstrate the unique characteristics of such a novel electrolyte membrane, potentially enabling the high performance, safe use in the practical solid-state batteries. | Chemical Engineering Journal | 0
4331 | https://doi.org/10.1016/j.jpowsour.2020.228798 | Bi-level Energy Management of Plug-in Hybrid Electric Vehicles for Fuel Economy and Battery Lifetime with Intelligent State-of-charge Reference | This paper proposes a bi-level energy management strategy of plug-in hybrid electric vehicles with intelligent state-of-charge (SOC) reference for satisfactory fuel economy and battery lifetime. In the upper layer, Q-learning algorithm is delegated to generate the SOC reference before departure, by taking the model nonlinearities and physical constraints into account while paying less computing labor. In the lower layer, with the short-term drive velocity accurately predicted by the radial basis function neural network, the model predictive control (MPC) controller is designed to online distribute the system power flows and track the SOC reference for the superior fuel economy and battery lifetime extension. Moreover, the terminal SOC constraints are transferred as soft ones by the relaxation operations to guarantee the solving feasibility and smooth tracking effects. Finally, the simulations are carried out to validate the effectiveness of the proposed strategy, which shows the considerable improvements in fuel economy and battery lifetime extension compared with the charge-depleting and charge-sustaining method. More importantly, the great robustness of the proposed approach is verified under the cases of inaccurately pre-known drive information, indicating the favorable adaptability for practical application. | Journal of Power Sources | 0
1033 | https://doi.org/10.1016/j.electacta.2007.02.039 | Electrochemical performance of the carbon coated Li3V2(PO4)3 cathode material synthesized by a sol?밽el method | A carbon coated Li3V2(PO4)3 cathode material for lithium ion batteries was synthesized by a sol?밽el method using V2O5, H2O2, NH4H2PO4, LiOH and citric acid as starting materials, and its physicochemical properties were investigated using X-ray photoelectron spectroscopy (XPS), X-ray diffraction (XRD) spectroscopy, scanning electron microscopy (SEM), energy dispersive analysis of X-ray (EDAX), transmission electron microscope (TEM), and electrochemical methods. The sample prepared displays a monoclinic structure with a space group of P21/n, and its surface is covered with a rough and porous carbon layer. In the voltage range of 3.0??.3 V, the Li3V2(PO4)3 electrode displays a large reversible capacity, good rate capability and excellent cyclic stability at both 25 and 55 째C. The largest reversible capacity of 130 mAh g?? was obtained at 0.1C and 55 째C, nearly equivalent to the reversible cycling of two lithium ions per Li3V2(PO4)3 formula unit (133 mAh g??). It was found that the increase in total carbon content can improve the discharge performance of the Li3V2(PO4)3 electrode. In the voltage range of 3.0??.8 V, the extraction and reinsertion of the third lithium ion in the carbon coated Li3V2(PO4)3 host are almost reversible, exhibiting a reversible capacity of 177 mAh g?? and good cyclic performance. The reasons for the excellent electrochemical performance of the carbon coated Li3V2(PO4)3 cathode material were also discussed. | Electrochimica Acta | 0
655 | https://doi.org/10.1016/j.ceramint.2011.05.042 | Carbon coating by high-energy milling and electrochemical properties of LiMnPO4 obtained in polyol process | LiMnPO4 materials were synthesized via a polyol process and coated with conductive carbon black by using high-energy milling. We introduced two kind of synthesis process of LiMnPO4/C according to carbon addition steps, which was carried out during high-energy milling or polyol process. The carbon addition during the polyol process followed by high-energy milling enabled carbon to be network with LiMnPO4 particles and delivered an enhanced electrochemical rate capability. The result indicated that LiMnPO4 particles were well coated with the conductive carbon. | Ceramics International | 0
2057 | https://doi.org/10.1016/j.ensm.2021.01.028 | Atomic layer deposition assisted superassembly of ultrathin ZnO layer decorated hierarchical Cu foam for stable lithium metal anode | Lithium metal (Li) is regarded as the ?쐆oly grail??in the anode material of next-generation high-energy-density batteries. However, the Li dendrites and ?쐂ead Li??produced during cycling limit its commercialization process. A properly designed three-dimensional (3D) skeleton plays an important role in determining the performance of Li metal anodes (LMA). Herein, we develop a super-assembled surface-modified lipophilic thin ZnO layer by atomic layer deposition (ALD) and multi-level Cu nanofibers (MCN) on a Cu foam (ZnO-MCNCF) as an advanced Li metal anode host. During the Li plating process, lipophilic ZnO layer can induce uniform nucleation of Li. Meanwhile, the unique hierarchical structure provides a larger specific surface area to distribute the surface charge uniformly, adjust the current density, and ensure more uniform Li deposition. Consequently, the as-designed ZnO-MCNCF host enables dendrite-free deposition of Li, high coulombic efficiency, and remarkable cycling stability at various current densities. Compared with CF and MCNCF host, ZnO-MCNCF has significantly improved Li plating/stripping behavior, with high coulombic efficiency (CE) and excellent Li dendrite growth inhibition ability. The Li@ZnO-MCNCF electrode can be operated for 1400 h at a current density of 10 mA cm?? and large area specific capacity of 10 mAh cm?? with an ultra-low overpotential (57.1 mV) without significant fluctuations. The LiFePO4-Li (LFP-Li) and LiCoO2-Li (LCO-Li) full cells also exhibit superior cycling and rate performance. | Energy Storage Materials | 0
1362 | https://doi.org/10.1016/j.electacta.2015.07.060 | Positive Effect of Minor Manganese Doping on the Electrochemical Performance of LiFePO4/C under Extreme Conditions | Uniform minor Mn-doped LiFePO4/C cathode materials are synthesized and their electrochemical performances are investigated systematically. Via tuning the doping amount of Mn, it is found that the well crystallized LiFePO4/C doped with 11000 ppm Mn gives the highest discharge capacity of 165 mAh g?? at 0.1 C at room temperature. Remarkably, it holds a quite stable cycling performance at 45 째C, with capacity retention of 97.4% after 200 cycles using a high rate of 3.0 C, and its low-temperature (??0 째C) specific capacity maintains at high up to 131.4 mAh g?? at 0.1 C, higher than that of the majority reports. The higher or lower Mn-doping amount than 11000 ppm is found to have less positive impact on the performance of LiFePO4/C. Such phenomenon may be attributed to the negative cooperative effect of Mn doping, which enlarges the crystal space for improving the Li+ transfer under low dose due to the large radius of Mn, but increases the charge transfer resistance and declines the performance under high dose owing to its poor intrinsic kinetics. | Electrochimica Acta | 1
3269 | https://doi.org/10.1016/j.jlp.2019.06.012 | Experimental study on thermal runaway risk of 18650 lithium ion battery under side-heating condition | To simulate the heat transfer process between lithium-ion batteries (LIBs), an electric heater with the same size and shape as LIB in this work is used to trigger thermal runaway event. The effect of state of charge (SOC), the power of heater, the cell spacing on thermal behavior of LIB was investigated as well the amount of transferred heat between the heater and LIB was calculated. The results indicate that 50% SOC is an unstable state for LIB, that a stronger jet flame becomes more likely when the SOC of LIB is higher than 50%. Additionally, the increased spacing, lower heating power and SOC can contribute to mitigate the severity of thermal runaway behavior. Further, the dominant path of heat transfer between the heater and LIB will also vary with operating conditions. The heat conduction through air is the main heat transfer path in tests with lower heating power. However, heat radiation will replace heat conduction as the primary heat transfer mode when there is a large temperature difference between the heater and LIB in tests with higher heating power. Understanding the leading heat transfer path between LIBs can provide valuable guidelines for the safety design of lithium-ion battery modules. | Journal of Loss Prevention in the Process Industries | 0
351 | https://doi.org/10.1016/j.apsusc.2019.05.224 | Double-carbon coated Na3V2(PO4)3 as a superior cathode material for Na-ion batteries | Na super ionic conductor (NASICON)-type Na3V2(PO4)3 (NVP) has been considered as a potential positive electrode material for sodium ion batteries (NIBs) owing to its high theoretical specific capacity. Nonetheless, the practical application of NVP is hindered by the intrinsically poor electronic conductivity. Herein, polydopamine-derived nitrogen-doped carbon-covered Na3V2(PO4)3/C composites (NVP/C/NC) have been prepared through a self-polymerization of dopamine on the NVP/C surface and subsequent calcination at high temperature. The as-synthesized NVP/C/NC composite cathode exhibits a high initial reversible capacity (109.2 mAh/g at 0.2C), superior rate performance (87.2 mAh/g at a rate up to 20C), and excellent cycling capability (91.2% of the initial capacity is kept after 500?칌ycles at 2C) in NIBs. Furthermore, compared with NVP/C electrode, the NVP/C/NC electrode presents low resistance and high sodium ions diffusion coefficient. The good performance can be ascribed to the nitrogen-doped carbon layer in improving the electronic conductivity, shortening diffusion length of Na+ ions and electrons, and relieving the volume changes of electrode materials. These preliminary results suggest that the as-obtained NVP/C/NC composite is a novel promising electrode material for low-cost sodium energy storage. | Applied Surface Science | 0
4475 | https://doi.org/10.1016/j.jsamd.2020.09.004 | Development and detection of level II and III features of latent fingerprints using highly sensitive AIE based coumarin fluorescent derivative | In recent times, the crime rate is increasing in the society, and the maintaining of criminal records is becoming essential by locating and tracking each case through latent fingerprint identification along with the imperative of finding the intensity and wavelength via Aggregation Induced Emission (AIE). To meet these demands, we have designed a novel AIE based electron withdrawing moiety such as 2-(4-fluorophenyl)-3H-benzocoumarin. This Coumarin Fluorescent Tag (CFT) was synthesized with the aid of ultra-sonic waves. Fluorescence properties of the CFT were characterized by photoluminescence (PL). The Fluoro functional groups of CFT produce pale-blue emission in solid as well as the liquid state. An in-depth examination of latent fingerprints (LFPs) showed unchangeable and everlasting patterns due to the strong adsorption of CFT on the ridges of the finger under visible and 365 nm UV light. This imaging of such strong ridges becomes a crucial element in forensic applications. In addition to check the AIE properties, the newly designed CFT was investigated using PL Instrument and UV chamber. | Journal of Science: Advanced Materials and Devices | 0
4419 | https://doi.org/10.1016/j.jpowsour.2021.230228 | Single LiNi0.8Mn0.1Co0.1O2 particle electrochemistry of collision | An electrochemical collision method focusing on individual particles is applied to investigate the LiNi0.8Mn0.1Co0.1O2 for direct and accurate information about the ions migration process. For the first time, two types of unique current signals including trapezoid-like signals and wider-wave signals are observed with the increase of particle sizes, except for the acquainted spike-like signals with a sharp rise and a slow decay. The trapezoid-like signals started with a slow rise following by a steady platform and a slow decay, revealing an out-of-sync reaction at the beginning and a subsequent interface traversing and internal ion diffusion jointly controlled ions migration process in the particle. The wider-wave signals with a slower rise and a much slower decay are acquired from particles with the largest size, showing the slowest kinetics during the whole reaction process in the particle. | Journal of Power Sources | 0
181 | https://doi.org/10.1016/j.apenergy.2020.116360 | Modelling of modular battery systems under cell capacity variation and degradation | We propose a simple statistical model of electrochemical cell degradation based on the general characteristics observed in previous large-scale experimental studies of cell degradation. This model is used to statistically explore the behaviour and lifetime performance of battery systems where the cells are organised into modules that are controlled semi-independently. Intuitively, such systems should offer improved reliability and energy availability compared to monolithic systems as the system ages and cells degrade and fail. To validate this intuition, this paper explores the capacity evolution of populations of systems composed of random populations of cells. This approach allows the probability that a given system design meets a given lifetime specification to be calculated. A cost model that includes the effect of uncertainty in degradation behaviour is introduced and used to explore the cost-benefit trade-offs arising from the interaction of degradation and module size. Case studies of an electric vehicle battery pack and a grid-connected energy storage system are used to demonstrate the use of the model to find lifetime cost-optimum designs. It is observed that breaking a battery energy storage system up into smaller modules can lead to large increases in accessible system capacity and may lead to a decision to use lower-quality, lower-cost cells in a cost-optimum system. | Applied Energy | 0
4306 | https://doi.org/10.1016/j.jpowsour.2020.228520 | Lithiophilic Li-Zn alloy modified 3D Cu foam for dendrite-free lithium metal anode | Three-dimensional (3D) materials are the potential promising lithium (Li) metal anode (LMA) substrates for alleviating volume expansion and inhibiting dendrite formation in high energy density battery systems. Herein, we propose a 3D substrate functioned with Li-Zn lithiophilic alloy surface through lithiation of the electrochemically deposited Zn on Cu foam (3D Li-Zn@Cu foam). This substrate can induce uniform Li deposition along the conductive skeleton, effectively reduce the Li nucleation overpotential and suppress Li dendrite formation. As a result, this substrate exhibits an excellent coulombic efficiency (CE) of 97.8% for 260 cycles at 1 mA cm??, and with dendrite-free morphology at ultrahigh cycling capacity of 10 mAh cm??. Symmetric cells with Li-deposited Li-Zn@Cu foam (Li@Li-Zn@Cu foam) electrode can be stably operated over twice lifespan than that of Li@Cu foam. Furthermore, full cells paired with LiFePO4 or sulfur cathodes exhibit remarkable discharge capacities and capacity retention. It is well confirmed that the Li-Zn alloy coating method provides a new light on modifying the surface of 3D skeleton materials for dendrite-free LMA. | Journal of Power Sources | 0
4454 | https://doi.org/10.1016/j.jpowsour.2021.230955 | Superior high-temperature rate performance of LiFePO4 cathode: The stabilizing effect of a multicomponent gel biopolymer binder | A quasi-solid-state polymer gel binder (PGB) has been prepared and investigated for application in high-temperature lithium-ion batteries. The effects of binder on the aging behavior of LiFePO4 (LFP) cathodes were investigated by electrochemical methods and post mortem analysis. Conventional binder polyvinylidene difluoride (PVDF) was used as a benchmark. At 60 째C, LFP/PGB half cells delivered a capacity of 98 mAh g??, which corresponds to 92% of the initial value 140 mA g?? over 1000 cycles at 10C. These results were far superior to the ones obtained for LFP with PVDF which only exhibited a capacity of 58 mAh g??. We showed that a significant degradation of LFP in the LFP/PVDF electrode accompanied by iron dissolution in the electrolyte and deposition on the anodic surface together with a strong swelling of PVDF in the electrolyte as well as some contact loss between the electrode and the current collector represent the main reasons for the capacity fading at 60 째C. In contrast, these effects were much less pronounced in the LFP/PGB electrode. Furthermore, thick LFP/PGB electrodes with 450 關m thickness, corresponding to a 4.5 mg cm?? mass loading, showed a better cycling performance and more favorable electrochemical kinetics than the electrode incorporating PVDF. | Journal of Power Sources | 1
4726 | https://doi.org/10.1016/j.memsci.2020.118108 | Porous membrane with improved dendrite resistance for high-performance lithium metal-based battery | Lithium metal is one of the most promising anode materials for next-generation power batteries because of its high energy density and low reduction potential. Unfortunately, uncontrolled Li dendrite growth during cycling leads to an unstable interface, a limited cycling life, and a low Coulombic efficiency, further results in severe capacity decay and safety issues. To address these problems, an effective approach is proposed to realize uniform Li nucleation. Herein, we demonstrate a thermally stable polybenzimidazole (PBI) polymer for making porous membranes with a tuneable morphology via a versatile non-solvent treatment method for Lithium-ion battery`s (LIBs) application. The final morphology of PBI membranes is controlled by selecting the appropriate non-solvent and an optimized performance could also be obtained. Notably, our functional porous PBI membrane with abundant polar amine functional groups could enable dendrite-free Li deposition, showing stable and low overpotential cycling durability for 400 h at a current density of 1 mA cm??. With such a membrane, the LiFePO4/Li cell shows superior cycle stability and rate performance, which are higher than those of commercial PE separators. Remarkably, this work offers a simple and facile method to prepare advance porous membranes for lithium-ion batteries with improved dendrite resistance. | Journal of Membrane Science | 1
1837 | https://doi.org/10.1016/j.energy.2018.09.084 | Battery degradation minimization oriented energy management strategy for plug-in hybrid electric bus with multi-energy storage system | The potential of reducing fuel consumption, harmful emission and cost benefit for plug-in electric hybrid buses depended largely on the power management strategy for specific hybrid electric powertrain configuration, especially for those with compound energy storage system. Hybrid energy storage system in this research comprise high energy lithium iron phosphate batteries and super-capacitors, therefore, the key of improving the life cycle cost-benefit is to extend the cycle life for lithium battery. This paper presents an optimal control strategy for the serial-parallel plug-in hybrid electric buses based on the lithium battery degradation model to minimize life cycle operating cost. To derive the globally optimal strategy, an algorithm based on two-dimensional Pontryagin`s minimum principle is proposed. With the optimal strategy, the battery degradation is significantly reduced, and the total cost is reduced by 21.7% compared with a plug-in hybrid electric bus with single type energy storage. Further embodies the advantages of hybrid energy storage systems and optimization algorithms. | Energy | 0
3433 | https://doi.org/10.1016/j.jpowsour.2007.06.161 | New freeze-drying method for LiFePO4 synthesis | The freeze-drying method is proposed as an effective synthesis process for the obtaining of LiFePO4/C composites. The citric acid is used as a complexing agent and carbon source. After the low temperature annealing, the freeze-dried solution leads to a homogeneous carbon covered LiFePO4 sample. The chemical characterization of the material included ICP and elemental analysis, infrared spectroscopy, X-ray diffraction, magnetic measurements and thermal analysis. SEM and TEM microscopies indicate an aggregate morphology with tiny particles of lithium iron phosphate inside a carbon matrix. Impedance spectroscopy showed a 8.0 횞 10?? S cm?? conductivity value. Cyclic voltammetry graphics displayed the two peaks corresponding to the Fe(II)/Fe(III) reaction and demonstrated the good reversibility of the material. The specific capacity value obtained at C/40 rate was 164 mAh g??, with a slight decrease on greater C-rates reaching 146 mAh g?? at C/1. The capacity retention study has evidenced good properties, with retention over 97% of the maximum values in the first 50 cycles, which allows an effective performance of the freeze-dried sample as cathodic material in lithium-ion batteries. | Journal of Power Sources | 1
2680 | https://doi.org/10.1016/j.jallcom.2008.01.072 | Characteristics of Li0.98Cu0.01FePO4 prepared from improved co-precipitation | Pure lithium iron phosphates and stoichiometric Cu-doped lithium iron phosphates were synthesized via improved co-precipitation, followed by sintering at high temperature for crystallization. The improved co-precipitation process allowed the homogeneous mixing of the ingredient reactants at atomic level. All samples were pure single phase indexed with orthorhombic Pnmb space group. The particle size of the Li0.98Cu0.01FePO4 was drastically fine with100??00 nm, compared with the undoped LiFePO4. The electrochemical performance of Li0.98Cu0.01FePO4, including reversible capacity, cycle number and charge?밺ischarge characteristics, exhibited better than those of LiFePO4. | Journal of Alloys and Compounds | 1
1128 | https://doi.org/10.1016/j.electacta.2011.07.116 | FTIR spectroscopy of a LiMnPO4 composite cathode | A LixMnPO4 (x = 1.0??.15) composite cathode was investigated by Fourier-transform infrared spectroscopy at different states of charge. Significant spectral changes of the PO43??vibrations, which are correlated with the Jahn?밫eller distortion of Mn3+ in MnPO4 and the 3rd ionization potential of Mn, were observed upon electrochemical delithiation of LiMnPO4. The presence of two sets of peaks observed in the series of delithiated LixMnPO4 spectra is consistent with a two-phase process for delithiation. These results provide insight into the structural changes that occur during lithium extraction and insertion in LiMnPO4. | Electrochimica Acta | 0
4789 | https://doi.org/10.1016/j.mseb.2018.12.013 | Carbon nanotubes functionalized with maleic anhydride chelated silver nanoparticles as conductive additives for polyanion-based lithium-ion batteries | Silver nanoparticles on the surface of carbon nanotubes functionalized with maleic anhydride through plasma-induced grafting process, named CNTs-MA-Ag, were synthesized. Effects of CNTs-MA-Ag as conductive additives on the performance of LiFePO4 polyanion-based lithium-ion batteries was studied. X-ray diffraction analysis, transmission electron microscopy, and UV-vis spectroscopy were used to characterize Ag nanoparticles on the surface of CNTs-MA-Ag. Morphology of LiFePO4/CNTs-MA-Ag electrode was observed via scanning electronic microscopy. Electrochemical impedance spectroscopy analysis was conducted to acquire the charge transfer resistance of composite cathode. The specific capacity, cyclic stability and rate performance of LiFePO4/CNTs-MA-Ag coin cells were evaluated through galvanostatic charge/discharge process. LiFePO4/CNTs-MA-Ag (5?칦t%) coin cells have specific capacity of 148?칖Ahg?? at 0.1C with a capacity retention ratio of 98.6% after 100 cycles, and rate capacity of 113.6 and 77.8?칖Ahg?? at 1C and 2C, respectively. Taken together, CNTs-MA-Ag can serve as excellent conductive additives to improve performance of polyanion-based LIBs. | Materials Science and Engineering: B | 1
4786 | https://doi.org/10.1016/j.mseb.2016.05.010 | Facile synthesis technology of Li3V2(PO4)3/C adding H2O2 in ball mill process | Li3V2(PO4)3/C has stable structure, high theory specific capacity and good safety performance, therefore it has become the research focus of lithium-ion batteries in recent years. The facile synthesis technology of Li3V2(PO4)3/C was characterized by adding different amounts of H2O2. Structure and morphology characteristics were examined by XRD, TG, Raman Spectroscopy, XPS and SEM. Electrochemical performance was investigated by constant current charging and discharging test. The results revealed that the Li3V2(PO4)3/C electrochemical performance of adding 15 mL H2O2 was better after sintering during 6 h. At the charge cut-off voltage of 4.3 V, the first discharge capacity at 0.2 C rate reached 127 mAh g??. Because of adding H2O2 in the ball-mill dispersant, the vanadium pentoxide formed the wet sol. The molecular-leveled mixture increased the homogeneity of raw materials. Therefore, the addition of H2O2 shortened the sintering time and significantly improved the electrochemical performance of Li3V2(PO4)3/C. | Materials Science and Engineering: B | 0
259 | https://doi.org/10.1016/j.applthermaleng.2018.10.077 | Optimization of thermal management systems for vertical elevation applications powered by lithium-ion batteries | A simple battery thermal management system`s control strategy based on reliable battery-pack-level CFD models and numerical optimization methodologies is proposed for vertical elevation applications powered by lithium-ion batteries. A new devised heat generation model named as False Steady has been successfully used to calculate the heat density generated in each cell of the battery pack in a steady simulation without losing the thermal coupling and hence prediction accuracy. The best placement for the temperature sensors to evaluate the thermal dispersion has been decided based on the CFD model results. When the predefined thermal limits are crossed the fans will start operating and they will be regulated depending on the ambient temperature and the measured charge or discharge current level. The optimal values of fans` pulse width modulation level are determined from response surfaces obtained from the simulations. | Applied Thermal Engineering | 0
279 | https://doi.org/10.1016/j.applthermaleng.2020.115154 | Air and PCM cooling for battery thermal management considering battery cycle life | Cycle life of lithium-ion batteries (LIBs) is essential for the application of hybrid electric vehicles (HEV) and electric vehicles (EV). Since temperature greatly affects degradation rate and safety of LIBs, battery thermal management system (BTMS) is required. In this paper, the performance of active air cooling and passive phase change material (PCM) cooling for BTMS are assessed in terms of battery thermal states and cycle life. A coupled one-dimensional electrochemical and two-dimensional thermal models are developed to simulate the temperature of a battery module with 16 cylindrical (26650) graphite-LiFePO4 lithium-ion battery cells. The model is validated with the experimental data taken from literature. By applying a realistic current profile of a HEV to the battery model, simulations are performed at various ambient temperatures, inlet velocities of air cooling and PCM phase change temperatures. The battery cycle life and its non-uniformity across the module are estimated with a battery degradation model with inputs of battery temperature results. The study shows that active air cooling has a better cooling effect than PCM cooling, especially at high ambient temperatures. But the active air cooling leads to a large temperature non-uniformity at low inlet air velocities. The cycle life of the battery module under air cooling is longer than that of PCM cooling, although a larger life non-uniformity is observed. Furthermore, two methods are compared by a newly proposed evaluation index called cyclical cost. This index considers both the battery cycle life and the parasitic power consumption of the BTMS. The result demonstrates that air cooling has a lower cyclical cost than PCM cooling. When the inlet velocity of the air cooling system increases, the cyclical cost has a trend of decreasing first and then increasing. This paper provides a guide for the development of BTMS to further prolong the cycle life and reduce total operating cost of LIBs. | Applied Thermal Engineering | 0
1086 | https://doi.org/10.1016/j.electacta.2010.03.043 | 1-Alkyl-2,3-dimethylimidazolium bis(trifluoromethanesulfonyl)imide ionic liquids as highly safe electrolyte for Li/LiFePO4 battery | Several 1-alkyl-2,3-dimethylimidazolium bis(trifluoromethanesulfonyl)imide ionic liquids (alkyl-DMimTFSI) were prepared by changing carbon chain lengths and configuration of the alkyl group, and their electrochemical properties and compatibility with Li/LiFePO4 battery electrodes were investigated in detail. Experiments indicated the type of ionic liquid has a wide electrochemical window (??.16 to 5.2 V vs. Li+/Li) and are theoretically feasible as an electrolyte for batteries with metallic lithium as anode. Addition of vinylene carbonate (VC) improves the compatibility of alkyl-DMimTFSI-based electrolytes towards lithium anode and LiFePO4 cathode, and enhanced the formation of solid electrolyte interface to protect lithium anodes from corrosion. The electrochemical properties of the ionic liquids obviously depend on carbon chain length and configuration of the alkyl, including ionic conductivity, viscosity, and charge/discharge capacity etc. Among five alkyl-DMimTFSI-LiTFSI-VC electrolytes, Li/LiFePO4 battery with the electrolyte-based on amyl-DMimTFSI shows best charge/discharge capacity and reversibility due to relatively high conductivity and low viscosity, its initial discharge capacity is about 152.6 mAh g??, which the value is near to theoretical specific capacity (170 mAh g??). Although the battery with electrolyte-based isooctyl-DMimTFSI has lowest initial discharge capacity (8.1 mAh g??) due to relatively poor conductivity and high viscosity, the value will be dramatically added to 129.6 mAh g?? when 10% propylene carbonate was introduced into the ternary electrolyte as diluent. These results clearly indicates this type of ionic liquids have fine application prospect for lithium batteries as highly safety electrolytes in the future. | Electrochimica Acta | 1
198 | https://doi.org/10.1016/j.apenergy.2021.117512 | A region-specific raw material and lithium-ion battery criticality methodology with an assessment of NMC cathode technology | Lithium-ion batteries (LIBs) are the world?셲 fastest growing battery technology. In order to sustain such rapid growth, it is necessary to secure stable access to the necessary materials. This study demonstrates the use of a methodology developed to quantify regional supply risk by examining the five largest global producers of LIB cells: China, the European Union, Japan, South Korea, and the United States. NMC cathode technology is examined in depth along with its component metals cobalt, manganese, lithium, and nickel. Data is collected over the 2005??018 time window to allow for analyses of both averaged risks and trends. It is found that each region studied has a unique supply situation with its own areas of high and low risk which change over time, sometimes significantly. While supply risks of individual metals sometimes vary widely between regions, Western regions are found to have overall lower technology supply risks than Asian regions, though this is likely partially due to Asia?셲 current dominance in LIB cell production. The predicted future dominance of nickel-rich NMC cathodes is also examined, which suggests that the United States and China will likely benefit due to their low nickel risks. | Applied Energy | 0
787 | https://doi.org/10.1016/j.chempr.2018.05.008 | Understanding the Effect of Local Short-Range Ordering on Lithium Diffusion in Li1.3Nb0.3Mn0.4O2 Single-Crystal Cathode | We report the observation of persistent chemical gradient on rock-salt Li1.3Nb0.3Mn0.4O2 single crystals transforming through a second-order reaction and reveal the dominating effect of local chemistry on Li diffusion within the percolated network. By using advanced 2D and 3D nanoscale X-ray spectro-microscopy on well-formed crystal samples, our study visualizes the mesoscale chemical distribution as a function of the state of charge at the subparticle level. We further reveal the presence of thermodynamically favorable short-range ordering of Nb-cation-only (Nb6) and Nb-cation-enriched (MnNb5) configurations, which promote non-equilibrium diffusion pathways and the expansive chemical heterogeneity observed on LixNb0.3Mn0.4O2 particles. The present study utilizes large single crystals to eliminate the influence of kinetic factors such as particle-size distribution, crystal facet, grain boundary, and strain, allowing us to clearly demonstrate the strong correlation between a material`s structural defects and chemical propagation and its crucial impact on electrode performance and stability. | Chem | 0
3680 | https://doi.org/10.1016/j.jpowsour.2013.04.109 | Crystal structure analysis and first principle investigation of F doping in LiFePO4 | This work presents the synthesis of F-doped LiFePO4/C composite by the specific modification of the recently suggested synthesis procedure based on an aqueous precipitation of precursor material in molten stearic acid, followed by a high temperature treatment. Besides the lattice parameters and the primitive cell volume reductions, compared to the undoped sample synthesized under the same conditions, the Rietveld refinement also shows that fluorine ions preferably occupy specific oxygen sites. Particularly, the best refinement is accomplished when fluorine ions occupy O(2) sites exclusively. By means of up-to-date electronic structure and total energy calculations this experimental finding is theoretically confirmed. Such fluorine doping also produces closing of the gap in the electronic structure and consequently better conductivity properties of the doped compound. In addition, the morphological and electrochemical performances of the synthesized powder are fully characterized. | Journal of Power Sources | 1
5514 | https://doi.org/10.1016/j.ssi.2017.04.021 | Enhanced electrochemical properties of LiFePO4 cathode materials by Co and Zr multi-doping | Nanostructured Co and Zr multi-doped Li1 ??xZrx / 4Fe0.99Co0.01PO4 (x = 0.005, 0.01, 0.015, 0.02) composites are synthesized via a conventional solid-state reaction route. The effects of Co and Zr multi-doping on the structure, morphology and electrochemical performance of LiFePO4 are systematically studied. It is clear that Co and Zr multi-doping maintains the olivine structure of LiFePO4 and significantly enhances its electrochemical performance. The multi-doped samples exhibited a high capacity and enhanced cycle stability as compared with the pristine LiFePO4 cathode material. All the multi-doped samples showed an initial discharge capacity of ~ 130 mAh g??1 at 0.1 C. The capacity fading rate decreased with the increase of Zr content, which can hold around 90% after 30 cycles in the sample with x = 0.02. The redox process was enhanced by Zr-doping, which showed the highest intensities of redox peaks in the sample with x = 0.01. The related calculation verified that Zr and Co multi-doping could effectively decrease the charge transfer resistance and increase the lithium ion diffusion velocity of LiFePO4, especially the sample with x = 0.01 had the smallest charge transfer resistance, largest exchange current density, and highest lithium-ion diffusion coefficient. | Solid State Ionics | 1
1075 | https://doi.org/10.1016/j.electacta.2009.12.023 | Effect of milling method and time on the properties and electrochemical performance of LiFePO4/C composites prepared by ball milling and thermal treatment | Effects of ball milling way and time on the phase formation, particulate morphology, carbon content, and consequent electrode performance of LiFePO4/C composite, prepared by high-energy ball milling of Li2CO3, NH4H2PO4, FeC2O4 raw materials with citric acid as organic carbon source followed by thermal treatment, were investigated. Three ball milling ways and five different milling durations varied from 0 to 8 h were compared. LiFePO4/C composites could be obtained from all synthesis processes. TEM examinations demonstrated LiFePO4/C from ball milling in acetone resulted in sphere shape grains with a size of ??0 nm, similar size was observed for LiFePO4/C from dry ball milling but in a more irregular shape. The ball milling in benzene resulted in a much larger size of ??50 nm. The LiFePO4/C composites prepared from dry ball milling and ball milling in acetone showed much better electrochemical performance than that from ball milling in benzene. SEM examinations and BET measurements demonstrated that the high-energy ball milling effectively reduced the grain size. A ball milling for 4 h resulted in the best electrochemical performance, likely due to the proper amount of carbon and proper carbon structure were created. | Electrochimica Acta | 1
538 | https://doi.org/10.1016/j.cej.2020.126808 | Vertical nanoarrays with lithiophilic sites suppress the growth of lithium dendrites for ultrastable lithium metal batteries | Lithium (Li) metal has emerged as an ideal anode for advanced energy storage devices due to its high theoretical capacity. However, Li dendrite formation and large volume change during continuous charge/discharge processes lead to low Coulombic efficiency and severe safety issues, hindering the commercial application of Li metal batteries. Herein, a 3D conductive host comprising lithiophilic ZnO nanoneedle arrays grown on a flexible carbon cloth is designed to pre-store Li via thermal infusion strategy and Li@ZnO@carbon cloth (denoted as Li@ZnO@CC) electrode is formed. The 3D carbon cloth offers the advantages of sufficient free space for Li storage and massive Li nucleation sites. Besides, the presence of lithiophilic ZnO nanoarrays induces homogeneous Li deposition, thus significantly suppresses Li dendrite nucleation and growth. Compared with bare Li electrode (80 cycles), Li@ZnO@CC can stably cycle over 480 cycles under a Li plating/stripping capacity of 1 mAh cm?? at the current density of 3 mA cm??. When coupled with LiFePO4 cathode, the full cells display high specific capacity (163 mAh g?? at 0.2 C), excellent rate performance and outstanding cycle stability, highlighting the possible application of Li@ZnO@CC anode for next-generation, high-energy density and safe batteries. | Chemical Engineering Journal | 1
501 | https://doi.org/10.1016/j.cej.2018.03.001 | Layer structured graphene/porous ZnCo2O4 composite film for high performance flexible lithium-ion batteries | There is growing interest in flexible and reliable energy storage devices to meet the special needs for next-generation flexible electronics. In this work, graphene/porous ZnCo2O4 composite film with unique layered nanostructure is fabricated. The ZnCo2O4 nanocrystallites in the composite film randomly interconnected with each other in the 2D plane to form unique sheet-like morphology with a large number of nanopores, which are further sandwiched by graphene sheets. When it is evaluated as the anode material in lithium-ion half cells, this hybrid film electrode shows high electrochemical performance with a charge capacity of 874?칖Ah?칐?? at 100?칖A?칐??, and demonstrates excellent cycling stability with only 2.7% capacity loss after 1000 cycles at 1?츬?칐??. Furthermore, a flexible full battery using the free-standing graphene/porous ZnCo2O4 film as the anode is fabricated in pouch form. The excellent electrical conductivity and porous nanostructure of the hybrid film electrode enable rapid electron and ion transport. Thus, the flexible full battery exhibits good flexibility and superior electrochemical performances simultaneously. | Chemical Engineering Journal | 0
5406 | https://doi.org/10.1016/j.ssi.2010.05.018 | Electrical properties vs. microstructure of nanocrystallized V2O5?밣2O5 glasses ??An extended temperature range study | An electronically conducting nanomaterial was synthesized by nanocrystallization of a 90V2O5쨌10P2O5 glass and its electrical properties were studied in an extended temperature range from ??170 to + 400 째C. The conductivity of the prepared nanomaterial reaches 2 ??10??1 S cm??1 at 400 째C and 2 ??10??3 S cm??1 at room temperature. It is higher than that of the original glass by a factor of 25 at room temperature and more than 100 below ??80 째C. A key role in the conductivity enhancement was ascribed to the material`s microstructure, and in particular to the presence of the large number of small (ca. 20 nm) grains of crystalline V2O5. The observed conductivity dependencies are discussed in terms of the Mott`s theory of the electronic hopping transport in disordered systems. Since V2O5 is known for its ability to intercalate lithium, the presented results might be helpful in the development of cathode materials for Li-ion batteries. | Solid State Ionics | 0
1983 | https://doi.org/10.1016/j.ensm.2018.11.003 | Cyclic carbonate for highly stable cycling of high voltage lithium metal batteries | The lithium metal battery (LMB) is one of the most promising next-generation battery systems due to its ultrahigh energy density. However, problematic dendrite formation and low Coulombic efficiency (CE) greatly limit its practical application. Carbonate electrolyte solvents are still indispensable for the operation of LMBs using a transition metal oxide cathode. We determined the impact of different cyclic carbonates, which actively participate in the formation of the solid-electrolyte interface (SEI), on the stable cycling of LMBs using a nickel-rich layered cathode LiNi0.6Mn0.2Co0.2O2 (NMC622). The substitution of fluorine atoms in the cyclic carbonate profoundly enhances the stability of the lithium metal anode while fluoroalkyl and alkoxy substituents are detrimental. Cyclic carbonate trans-difluoroethylene carbonate (DFEC) was identified as a novel SEI enabler on the lithium metal anode, facilitating the formation of a protective SEI with relatively high lithium fluoride content. A Li/NMC622 cell utilizing DFEC electrolyte solvent as SEI enabler displayed a capacity retention larger than 82% after 400 cycles and an average CE of 99.95%. In contrast, the cycling retention after 400 cycles for a Li/NMC622 cell using monofluoroethylene carbonate was only 31% with an average CE of 99.73%. Other fluoroalkyl or alkoxy cyclic carbonates do not provide improved stabilization of the lithium metal anode over ethylene carbonate. The fundamental studies in this work provide critical insight for the further development of advanced electrolytes in LMBs. | Energy Storage Materials | 0
2145 | https://doi.org/10.1016/j.esd.2014.01.009 | Field trial testing of an electricity-producing portable biomass cooking stove in rural Malawi | A novel off-grid electricity-producing device has been designed for integration with biomass-fuelled improved cooking stoves commonly in use in the developing world. The device operates on the thermoelectric principle whereby small amounts of electricity can be produced in response to a temperature difference across a thermoelectric generator, or TEG. The energy produced by the integrated generator can be used for direct charging or stored in a rechargeable lithium?밿ron-phosphate (LiFePo4) battery. The generator is equipped with a standard USB output which allows the user to charge a variety of 5 Volt appliances. Five technology demonstrator electricity generating stoves have been integrated with locally produced clay cooking stoves in the Balaka District of Malawi, Africa. This study details the results from an 80-day field trial of the devices. The data reveals that the stoves are in use for a greater time than was anticipated. The data also indicates that the generators perform adequately in the field and provide the user with the ability to charge LED lights and mobile phones from the generator stoves every day if necessary. | Energy for Sustainable Development | 0
3806 | https://doi.org/10.1016/j.jpowsour.2014.08.094 | Characterization of large format lithium ion battery exposed to extremely high temperature | This paper provides a study on the characterizations of large format lithium ion battery cells exposed to extreme high temperature but without thermal runaway. A unique test is set up: an extended volume-accelerating rate calorimetry (EV-ARC) test is terminated at a specific temperature before thermal runaway happens in the battery. The battery was cooled down after an EV-ARC test with early termination. The performances of the battery before and after the EV-ARC test are investigated in detail. The results show that (a) the melting point of the separator dictates the reusability of the 25 Ah NCM battery after a near-runaway event. The battery cannot be reused after being heated to 140 째C or higher because of the exponential rise in ohmic resistance; (b) a battery can lose up to 20% of its capacity after being heated to 120 째C just one time; (c) if a battery is cycled after a thermal event, its lost capacity may be recovered partially. Furthermore, the fading and recovery mechanisms are analyzed by incremental capacity analysis (ICA) and a prognostic/mechanistic model. Model analysis confirms that the capacity loss at extremely high temperature is caused by the increase of the resistance, the loss of lithium ion (LLI) at the anode and the loss of active material (LAM) at the cathode. | Journal of Power Sources | 0
1632 | https://doi.org/10.1016/j.electacta.2020.135941 | In situ growth of CuO submicro-sheets on optimized Cu foam to induce uniform Li deposition and stripping for stable Li metal batteries | Many modifications of matrixes and hosts (e.g., Cu foil or Cu foam) have been used to solve the dendrite problem of Li metal anodes, but most of them neglect the effect of the properties for the current collector itself. In this work, the performance of Cu foam as Li deposition scaffold with different sizes (e.g., thickness and pore density) were compared. By contrast, the blank Cu foam with 1.6 mm thickness and 100 pores per liner inch has been demonstrated with the best performance (96.1% of Coulombic efficiency after 130 cycles at 5 mA/cm2 for 1 mAh/cm2 of Li), which is selected as the optimized sample for further modification to solve its dendrite problems. A facile water bath method was used to treat Cu foam for in situ growth of the CuO submicro-sheets on the three-dimensional (3D) skeletons with good electronic contact between the conductive (Cu foam) and lithiophilic (CuO) component. The 3D hierarchical structure not only ensures good lithophilic properties to induce uniform Li nucleation and deposition, but also reduces the real current density, which is beneficial to reduce the polarization of Li deposition. The electrochemical test results demonstrate the high Coulombic efficiencies of 96.5% (135 cycles), 97.5% (230 cycles) and 98.6% (450 cycles) with the current densities of 10 mA/cm2, 5 mA/cm2 and 1 mA/cm2, respectively. Moreover, the presented in-situ growth method is simple, cost-effective, and suitable for large-scale production. In addition, we pointed out the deficiencies of the proposed substrate, proposing that other strategies such as electrolyte modification and SEI modification are still needed to work together to further improve the overall performance of Li metal anode. | Electrochimica Acta | 0
3652 | https://doi.org/10.1016/j.jpowsour.2013.01.102 | Hybrid super-aligned carbon nanotube/carbon black conductive networks: A strategy to improve both electrical conductivity and capacity for lithium ion batteries | Super-aligned carbon nanotube (SACNT) films drawn from SACNT arrays are uniformly introduced into LiCoO2?밪uper P composite cathodes by a cold-rolling method, and a hybrid conductive network consisting of SACNTs and carbon black powders is obtained. This attempt results in reduced percolation threshold and increased conductivity of the LiCoO2?밪uper P cathodes with addition of less than 0.01 wt% of SACNTs. The strength and flexibility of the LiCoO2?밪uper P?밪ACNT composites can be improved significantly due to the excellent mechanical properties of SACNTs. The continuous SACNT films play an important role for the formation of a homogeneous network for long-range conductive pathways. Super P is also an essential component to form short-range conductive pathways. By comparing with control samples that only contain Super P or SACNT films, we demonstrate that the LiCoO2?밪uper P?밪ACNT composites possess the best cycling stability (150 mA h g?? at 0.1 C with a capacity retention of 99.7% after 50 cycles) and rate capability (87 mA h g?? at 5 C). Combining both short-range and long-range conduction, the hybrid Super P-SACNT conductive network manifests itself as a promising strategy to improve the battery performances with a minimum amount of conductive fillers. | Journal of Power Sources | 0
4734 | https://doi.org/10.1016/j.memsci.2020.118926 | Lithiated polyanion supported Li1.5Al0.5Ge1.5(PO4)3 composite membrane as single-ion conducting electrolyte for security and stability advancement in lithium metal batteries | Polymer electrolytes with single ion conducting behavior, high ion conductivity and fire-resistant play a vital role in suppressing lithium dendrite growth for high security, stability and high energy density of rechargeable lithium metal batteries (LMBs). Herein, we develop a gel single-ion composite electrolyte (SICE) by incorporating Li1.5Al0.5Ge1.5(PO4)3 nanoparticles into alternating diblock lithiated bis(benzene sulfonyl)imide polyanion with repeating ether groups. Li1.5Al0.5Ge1.5(PO4)3 nanoparticles can significantly endow SICE membrane more Li+ transportation channels, which offers elevated ionic conductivity (8.3 횞 10?? S cm??) and Li+ transference number (0.93) to promote homogenously Li+ deposition in lithium foil for dendrite suppression. As a result, a highly reversible Li plating/stripping in a Li symmetric cell enables to run stably for at least 1600 h at 0.5 mA cm??. Furthermore, Li1.5Al0.5Ge1.5(PO4)3 nanoparticles increases the electrochemical window of SICE up to 4.6 V (vs. Li+/Li), meanwhile enhances the thermal stability and fire-resistance, and promotes fast electrolyte wetting. Accordingly, a single-ion conducting LiFePO4/Li cell assembled with optimized SICE membrane endowed a high capacity retention of 92.9% after 800 cycles at 1 C, superior to the commercial LiPF6/PP system. This work paves a scalable and deployable way for design of advanced single-ion conducting electrolyte membranes to develop secure and stable LMBs. | Journal of Membrane Science | 0
2087 | https://doi.org/10.1016/j.ensm.2021.08.044 | High volumetric capacity nanoparticle electrodes enabled by nanofluidic fillers | Nanosized materials are widely applied in lithium-ion battery to improving power/energy performances. However, the low packing density of nanoparticles limits the volumetric capacity of electrodes. Calendering nanoparticle electrodes leads to pore destruction, electrolyte blocking and poor ion transport. This work reports unimpeded ion transport in ultracompact nanoparticle electrodes by nanofluidic additives that provide rapid ion pathways without loss of electrode density. Sub-micron commercial LiFePO4 particles, as a model cathode material, are deployed to fabricate the nanofluidic-enhanced dense electrodes that show excellent volumetric capacities in liquid and gel polymer electrolytes, which surpass state-of-the-art LiFePO4 electrodes. This extraordinary performance (303.6 mAh cm?? and 1026.2 Wh L?? at 0.06 C) correlates with the conductive nanofluidic network through which lithium ions can move around swiftly. This nanofluidic strategy can be extended to other electroactive nanoparticles in the design of high-capacity compact batteries. | Energy Storage Materials | 1
994 | https://doi.org/10.1016/j.egypro.2019.01.765 | State of charge and model parameters estimation of liquid metal batteries based on adaptive unscented Kalman filter | Liquid metal battery (LMB) is a newly developing energy storage technology with promising prospect for electric energy storage applications. However, few research efforts have been put into estimating the state of charge (SOC) of LMBs yet, which is of great significance for the battery utilization. In this paper, an adaptive unscented Kalman filter is developed for online estimating the state of a battery model for LMBs, including the SOC and the model parameters. Simultaneously estimated parameters ensure high fidelity of the model and hence facilitate a trustworthy SOC estimation. The algorithm is robust to external disturbances on account of the adaptive estimation of the process and measurement noise covariances. Experimental results show that the proposed algorithm has a satisfactory performance in the estimation of both the SOC and the model parameters. | Energy Procedia | 0
2333 | https://doi.org/10.1016/j.est.2021.102715 | Thermal runaway characteristics of a LiFePO4-based lithium-ion secondary battery using the laser-irradiation method | The establishment of a test method is a prerequisite to ensure the safety of lithium-ion secondary batteries. In context, laser irradiation is a heating technique that causes explosion of the batteries and is deemed as a safety test according to international standards. In this study, we elucidate the characteristics of laser irradiation heating by subjecting a 18650-type battery with LiFePO4 as the cathode material to laser irradiation to cause thermal runaway. Subsequently, we estimated the thermal runaway process and compared the heating method with those of an accelerating rate calorimeter furnace and a ceramic heater. The experimental results revealed that the thermal runaway was activated at the laser-irradiated small area by immediate heating. Initially, the separator shrink occurs, which was followed by an internal short circuit caused by the subsequent heating, and further heating resulted in thermal runaway. The findings of this study indicate that an extremely high power per unit area is generated by laser irradiation heating, and the battery heat generation rate during thermal runaway is equivalent to that obtained by a ceramic heater. | Journal of Energy Storage | 0
15 | https://doi.org/10.1016/j.aime.2021.100065 | Highly scalable and solvent-free fabrication of a solid polymer electrolyte separator via film casting technology | In order to develop competitive all-solid-state batteries, cost efficient and highly scalable manufacturing methods need to be identified and evaluated. In this work, the scalable production of a polymer solid electrolyte (SPE) separator was investigated to gain deep knowledge on how the process parameters influences product quality and reproducibility. In detail, a sustainable, solvent-free manufacturing route for the fabrication of SPE films based on a PEO based block copolymer through a novel, highly scalable film casting process was developed. The scalability, energy consumption and the SPE separator properties film thickness, density, ionic conductivity, polymer degradation and lithium salt distribution were evaluated in comparison to a reference calendering process. Compared to the considered reference process, the developed film casting process showed improved precision at higher throughputs regarding a constant film thickness below 30 關m and SPE density. The novel film casting process showed a significantly lowered energy consumption, which is of major importance with respect to production costs and sustainability. At the same time, the electrochemical performance was preserved with an ionic conductivity of approx. 0.2 mS cm?? at 80 째C as well as a rate capability of approx. 60 mAh gLFP?? at 1C discharge rate. | Advances in Industrial and Manufacturing Engineering | 0
5557 | https://doi.org/10.1016/j.ssi.2019.115054 | LATP and LiCoPO4 thin film preparation ??Illustrating interfacial issues on the way to all-phosphate SSBs | Thin film solid-state batteries are suitable model systems for the study of degradation phenomena in bulk solid-state batteries. As a necessary prerequisite for the construction of thin film batteries, high quality thin films of electrode materials and solid electrolytes have to be deposited. In this study, phosphate-based cathode (LiCoPO4) and solid electrolyte (Li1.5Al0.5Ti1.5(PO4)3) thin films were successfully deposited by pulsed laser deposition on silicon substrates. By temperature dependent grazing incidence X-ray diffraction measurements, the high quality of the deposited thin films was shown as well as crystallization temperatures were determined. Moreover, atomic force microscopy and scanning electron microscopy measurements were carried out for surface analysis, highlighting the surface smoothness of the films and unraveling the microstructure of the deposited LATP films, which contain grain boundaries. Further, a model interface composed of a thin layer of LiCoPO4 of varying thickness on top of Li1.5Al0.5Ti1.5(PO4)3 was used to corroborate information about changes in the chemical state of the materials as well as to track the inter-diffusion across the interface of all corresponding ionic species. This was done by X-ray photoelectron spectroscopy and time-of-flight secondary ion mass spectrometry depth profiling. While well-defined interfaces were observed for unheated interfaces, significant inter-diffusion of transition metal ions was observed between heated LATP and LCP films. Despite inter-diffusion, no changes in the chemical states were observed at the interface, excluding significant phase transformations to compounds with altered oxidation states. Although stable phosphate-based materials were chosen for, both, electrolyte and active material to diminish known instabilities of the interface in this study, the need for interfacial layers arises to suppress the inter-diffusion, which may affect lithium ion transport across the interface. This work provides detailed insight into the complex problems of interfacial stability in all-solid-state batteries. | Solid State Ionics | 0
1870 | https://doi.org/10.1016/j.energy.2019.116732 | The sequential algorithm for combined state of charge and state of health estimation of lithium-ion battery based on active current injection | When the State of Charge, State of Health, and parameters of a Lithium-ion battery are estimated simultaneously, estimation accuracy is hard to be ensured due to uncertainties in the estimation process. A sequential algorithm, which uses frequency-scale separation and estimates parameters/states sequentially by injecting currents with different frequencies, is proposed in this paper to improve estimation performance. Specifically, by incorporating a high-pass filter, the parameters can be independently characterized by injecting high-frequency and medium-frequency currents, respectively. Using the estimated parameters, battery capacity and State of Charge can then be estimated concurrently. Experimental results show that the estimation accuracy of the proposed sequential algorithm is much better than the concurrent algorithm where all parameters/states are estimated simultaneously, and the computational cost can also be reduced. Finally, experiments are conducted at different temperatures to verify the effectiveness of the proposed algorithm for varying battery capacities. | Energy | 0
1433 | https://doi.org/10.1016/j.electacta.2016.10.066 | A green and facile approach for hydrothermal synthesis of LiFePO4 using iron metal directly | Hydrothermal LiFePO4 has been successfully synthesized using iron powder as an iron source and as an in situ reducing agent. The 100% atom economy delivered by iron metal (Fe0) makes this process green and inexpensive. A plausible mechanism for the formation of hydrothermal LiFePO4 powder is also proposed. The structure of the LiFePO4 powder is well characterized by X-ray diffraction, scanning electron microscopy and transmission electron microscopy techniques. The discharge capacity of the LiFePO4 electrode is found to be 165 mAh g?? at 0.1 C-rate, and the cycle-life performance is comparable to the conventionally synthesized LiFePO4. | Electrochimica Acta | 1
4439 | https://doi.org/10.1016/j.jpowsour.2021.230639 | Comparative performance of LiFePO4 and LiNi0.6Co0.2Mn0.2O2 cathode materials for lithium batteries with solid?뱇iquid hybrid electrolytes | Solid-state lithium metal batteries have excellent safety and energy density features compared to traditional lithium-ion batteries. However, they also suffer from large interface resistance and unstable contact with lithium metal resulting in a low rate and short cycle performance. Here, we utilize liquid electrolyte (LE) drips at the Li1.3Al0.3Ti1.7(PO4)3 (LATP)/electrode interface to form a solid?뱇iquid hybrid electrolyte and reduce the interface impedance. In addition, the resulting solid?뱇iquid electrolyte interface (SLEI) can prevent the reduction of LATP by lithium. Li/Li symmetric batteries exhibit excellent cycle stability of 500 h at 0.2 mA cm?? when the volume ratio of liquid electrolyte to solid electrolyte LATP is 15% (SE-15% LE). The LiFePO4/SE-15%LE/Li battery system exhibit a high discharge capacity (151 mAh g??) at 0.1 C and an excellent capacity retention rate (96.5% after 100 cycles at 25 째C). Moreover, the NCM622/SE-15% LE/Li battery system delivers an ultrahigh specific capacity of 184.3 mAh g?? at 0.1 C. Overall, this study compares and explains the performance of the two cathode material systems. | Journal of Power Sources | 1
3007 | https://doi.org/10.1016/j.jclepro.2016.06.104 | Life cycle assessment of lithium-air battery cells | Lithium-air batteries are investigated for propulsion aggregates in vehicles as they theoretically offer at least 10 times better energy density than the best battery technology (lithium-ion) of today. A possible input to guide development is expected from Life Cycle Assessment (LCA) of the manufacture, use and recycling of the lithium-air battery.For this purpose, lithium-air cells are analyzed from cradle to grave, i.e., from raw material production, cathode manufacturing, electrolyte preparation, cell assembly, use in a typical vehicle to end-of-life treatment and recycling. The aim of this investigation is highlighting environmental hotspots of lithium-air batteries to facilitate their improvement, in addition to scrutinizing anticipated environmental benefits compared to other battery technologies. Life cycle impacts are quantified in terms of climate impact, abiotic resource depletion and toxicity. Data is partly based on assumptions and estimates guided from similar materials and processes common to lithium-ion technologies. Laboratory scale results for lithium-air systems are considered, which include expectations in their future development for efficiency gains.At the present level of lithium-air cell performance, production-related impacts dominate all environmental impact categories. However, as the performance of the lithium-air cell develops (and less cells are needed), battery-related losses during operation become the major source of environmental impacts. The battery internal electricity losses become heat that may need considerable amounts of additional energy for its transportation out of the battery.It is recommended that future battery cell development projects already at the design stage consider suitable methods and processes for efficient and environmentally benign cell-level recycling. LCA could provide additional arguments and a quantitative basis for lithium battery recycling. This emphasizes the need to develop LCA toxicity impact methods in order to properly assess lithium. | Journal of Cleaner Production | 0
4076 | https://doi.org/10.1016/j.jpowsour.2017.08.041 | Aqueous hybrid ion batteries ??An environmentally friendly alternative for stationary energy storage? | Aqueous hybrid ion batteries (AHIB) are being promoted as an environmentally friendly alternative to existing stationary battery technologies. However, no quantification of their potential environmental impacts has yet been done. This paper presents a prospective life cycle assessment of an AHIB module and compares its performance with lithium-ion and sodium-ion batteries in two different stationary energy storage applications. The findings show that the claim of being an environmentally friendly technology can only be supported with some major limitations. While the AHIB uses abundant and non-toxic materials, it has a very low energy density and requires increased amounts of material for providing a given storage capacity. Per kWh of battery, results comparable to those of the alternative lithium- or sodium-ion batteries are obtained, but significantly higher impacts under global warming and ozone depletion aspects. The comparable high cycle life of the AHIB compensates this partially, requiring less battery replacements over the lifetime of the application. On the other hand, its internal inefficiencies are higher, what becomes the dominating factor when charging majorly fossil based electricity, making AHIB unattractive for this type of applications. | Journal of Power Sources | 0
2499 | https://doi.org/10.1016/j.hydromet.2022.105865 | Selective leaching of Li from spent LiNi0.8Co0.1Mn0.1O2 cathode material by sulfation roast with NaHSO4?쬓2O and water leach | Extensive research efforts have been made in recycling spent lithium-ion batteries; however, there has been little focus on the selective recovery of lithium from spent lithium-ion batteries. In this paper, we report a new process for selective extraction of lithium from spent lithium-ion power batteries by roasting a mixture of LiNi0.8Co0.1Mn0.1O2 and NaHSO4쨌H2O followed by water leaching. The most suitable conditions included roasting LiNi0.8Co0.1Mn0.1O2:NaHSO4쨌H2O at 600 째C for 30 min in a mass ratio of 1:1.40, followed by water leaching at 60 째C for 30 min with a liquid/solid ratio of 25:1 (mL/g). Under the optimal conditions, extraction efficiencies of 99.3%, 0.01%, 3.69%, and 3.90% for Li, Mn, Co, and Ni, respectively, were obtained. X-ray diffraction, in situ X-ray diffraction, scanning electron microscopy, X-ray photoelectron spectroscopy, thermogravimetry?밺ifferential scanning calorimetry, and thermogravimetry?뱈ass spectrometry were performed to investigate the transformation of Li, Ni, Co, and Mn in the LiNi0.8Co0.1Mn0.1O2?밡aHSO4쨌H2O roasting system. The results demonstrated that the SO3 produced by thermal decomposition of NaHSO4쨌H2O considerably affected the transformation of Li, Ni, Co, and Mn in the LiNi0.8Co0.1Mn0.1O2. The surface morphology of the roasted samples showed evidence of sintering and agglomeration. The thermodynamic analysis indicated that the roasting reaction is feasible and that the selective extraction of Li can be achieved by controlling the additive ratio of NaHSO4쨌H2O. | Hydrometallurgy | 0
4558 | https://doi.org/10.1016/j.matchemphys.2016.05.044 | Lithium battery using sulfur infiltrated in three-dimensional flower-like hierarchical porous carbon electrode | Three dimensional, flower-like hierarchical porous carbon (FPC) and its CO2-activation (AFPC) are reported as sulfur-hosting matrixes in Li/S battery. The composites are characterized by X-ray diffraction (XRD), scanning electron microscopy (SEM), nitrogen adsorption-desorption isotherms as well as by galvanostatic cycling and electrochemical impedance spectroscopy (EIS) in lithium-cell. Both samples show well defined micrometric morphology and a sulfur content as high as 66% expected to reflect into rather high practical energy density of the electrode in lithium-sulfur battery. The lithium sulfur cell using the FPC-S composite exhibits at 25 째C a moderate cycling stability with delivered capacity ranging from 1000 to about 610 mAh g?? upon 50 cycles at 100 mA g??. The AFPC-S composite reveals increased cycling stability and delivers a capacity ranging from 1000 to 680 mAh g??. Improved capacity is achieved by slightly increasing the temperature, as demonstrated by cycling the FPC-S at 35 째C using a current as high as 500 mA g??. The excellent rate capability of the electrode is associated to the carbon texture and morphology that significantly lower the cell resistance, as indeed demonstrated by EIS measurement upon cycling. | Materials Chemistry and Physics | 0
1330 | https://doi.org/10.1016/j.electacta.2015.01.145 | Novel AlF3 surface modified spinel LiMn1.5Ni0.5O4 for lithium-ion batteries: performance characterization and mechanism exploration | Spinel LiMn1.5Ni0.5O4 (LMNO) cathode material synthesized by a sol-gel method is modified by different contents of AlF3 through simple chemical deposition. The effects of AlF3 coating on the structural and electrochemical properties of LMNO cathodes are investigated using X-ray diffraction (XRD), Raman spectroscopy, field emission scanning electron microscopy (FESEM), electrochemical impedance spectroscopy (EIS), Fourier transform infrared spectroscopy (FTIR) and differential scanning calorimetry (DSC). It is found that the AlF3 surface modification layers do not change the bulk structure of LMNO. Compared with the pristine sample, the AlF3-coated LMNO materials display enhanced cycling stabilities. Especially, the 1 wt% AlF3-coated LMNO demonstrates the best reversibility, with capacity retention of 93.6% after 50 cycles, much higher than that of the pristine material, 77.6%. EIS and FTIR data illustrate that the improvement of electrochemical performance can be attributed to the suppression of solid electrolyte interface (SEI) growth by AlF3 coating layer. DSC tests show that the AlF3 coating layer also helps in enhancing the thermal stability of LMNO cathode. | Electrochimica Acta | 0
5273 | https://doi.org/10.1016/j.scriptamat.2016.06.036 | Nucleation-growth induced phase transformation during delithiation/lithiation of ?쁴ltra-small??LiFePO4 nanoparticles decorating carbon nanotubes | ?쁕ltra-small??LiFePO4 nanoparticles (~ 5 nm) ?쁡ecorating??multi-walled carbon nanotubes (MWCNTs) have been developed, possibly for the first time, via engineered but facile sol-gel route. During delithiation/lithiation, nucleation-growth induced first-order phase transformation between LiFePO4 and FePO4 could be experimentally evidenced, albeit only in the presence of MWCNTs, even for these particle sizes, which are significantly finer compared to the predicted lower limit of ~ 20 nm for complete disappearance of the concerned miscibility gap. This first report on experimental evidences for occurrences of these (LiFePO4 ??FePO4) phase transformations at such (nano)particle sizes is expected to throw new insights into the still debated phenomenon. | Scripta Materialia | 1
4626 | https://doi.org/10.1016/j.materresbull.2020.110807 | Low temperature synthesis of nanostructured LiFePO4/C cathode material for lithium ion batteries | Nanostructured olivine LiFePO4 was successfully synthesized by mechanical activation of powder obtained by co-precipitation. The effects of mechanical activation energy, calcination temperature and carbon coating on the LiFePO4 characteristics were investigated. X-ray diffraction results revealed that mechanical activation has facilitated the formation of pure, fully crystallized and nano-structured LiFePO4. Scanning electron microscope observations showed that the average particle size of LiFePO4 powder is approximately 70?칗m. Fourier transform infrared spectra analysis revealed the existence of no extra peak in the carbon coated LiFePO4 samples compared to the pure one. Raman spectra demonstrated high quality of the obtained carbon layer with sp2/sp3 ratio of about 0.9 which proves the existence of highly conductive graphite like carbon in the cathode materials. Electrochemical analyses showed superior properties in the fields of capacity (163?칖A?칑 g?? at 0.1C), rate capability, and battery stability over 50 cycles for mechanically activated LiFePO4/C cathode materials. | Materials Research Bulletin | 1
4516 | https://doi.org/10.1016/j.jwpe.2022.102697 | Phosphorus recovery from sludge by rusty scrap iron enhanced anaerobic digestion and vivianite crystallization | Phosphorus (P) scarcity is a global problem. On the other hand, sludge is a rich second source of phosphorus. A new approach for recovering P from waste activated sludge using rusty scrap iron (RSI) adjustment-enhanced anaerobic digestion and vivianite crystallization was devised in this work. The findings suggest that acidic environments favor P removal by RSI. The clearance rate of total phosphorus (TP) declined from 18.30% to 0.81% when the pH climbed from 3 to 10. Raising the Fe/P ratio (棺) in a particular range promotes anaerobic digestion of sludge. The elimination rate of TP rose from 10.44% to 51.37% when it was raised from 1.0 to 8.0. The temperature has little influence on phosphorus removal effectiveness in the range of 15??5 째C. The theoretical optimal procedure in the orthogonal test of three components and four levels is that the temperature is 35 째C, the 棺 is 2.5, and the pH is 4. | Journal of Water Process Engineering | 0
4614 | https://doi.org/10.1016/j.materresbull.2014.12.011 | Facile hydrothermal method synthesis of coralline-like Li1.2Mn0.54Ni0.13Co0.13O2 hierarchical architectures as superior cathode materials for lithium-ion batteries | A coralline-like lithium-rich layered cathode material with homogeneous composition of Li1.20Mn0.54Ni0.13Co0.13O2 has been successfully synthesized via a facile ethanolamine (EA)-mediated hydrothermal method route, with subsequent calcination at 850 째C. An initial specific discharge capacity of 250.2 mAh g?? and a reversible specific capacity of 210.2 mAh g?? after 100 cycles at a constant density of 25 mA g?? (1 C = 250 mA g??) are acquired. Even at 10 C, it still delivers a discharge capacity of approximately 100 mA h g??, thereby indicating its excellent high power performance. The sample also shows enhanced cycling performance with 88.5%, 79.9% and 90.5% of capacity retention after 100 cycles at 0.5, 5 and 10 C rates, respectively. Besides, 84.5% of initial capacity is retained even after 200 cycles at 10 C. Consequently, the fascinating electrochemical performance may facilitate the coralline-like LMNCO composite to be a promising alternative cathode for LIBs with a high application potential. | Materials Research Bulletin | 0
2618 | https://doi.org/10.1016/j.ijhydene.2017.07.054 | Developments of electric cars and fuel cell hydrogen electric cars | The world continues to strive in the search for clean power sources to run the millions of different vehicles on the road on daily basis as they are the main contributors to toxic emissions releases from internal combustion engines to the atmosphere. These toxic emissions contribute to climate change and air pollution and impact negatively on people`s health. Fuel cell devices are gradually replacing the internal combustion engines in the transport industry. Some notable challenges of the PEMFC technology are discussed in this paper. High costs, low durability and hydrogen storage problems are some of the major obstacles being examined in this investigation.The paper explores the latest advances in electric cars technology and their design specifications. The study also compares the characteristics and the technologies of the three types of electric cars now available in the market. | International Journal of Hydrogen Energy | 0
3405 | https://doi.org/10.1016/j.jpowsour.2005.03.141 | LiFePO4 safe Li-ion polymer batteries for clean environment | The performance of natural graphite-fibers/PEO-based gel electrolyte/LiFePO4 cells (7 mAh, 4 cm2) is reported. The gel polymer electrolytes were produced by electron-beam irradiation and then soaked in a liquid electrolyte. The natural graphite-fiber composite anode in gel electrolyte containing 1.5 M LiFSI-EC/GBL (1:3) exhibited high reversible capacity (361 mAh g??) and high Coulombic efficiency (92%). The LiFePO4 cathode in the same gel polymer exhibited a reversible capacity of 161 mAh g?? and 93% Coulombic efficiency. A 1.5 M solution of LiFSI in ethylene carbonate (EC)/款-butyrolactone (GBL) (1:3, v/v) mixed solvent is advantageous for use as the electrolyte in the laminated film bag because of its high flame point (135 째C), high boiling point (219 째C), low vapor pressure and high conductivity (10.2 mS cm?? at 20 째C). The Li-ion gel polymer battery shows a very low capacity fade of 5% after 500 cycles and also has high-rate capability. The Li-ion gel polymer cell using LiFePO4 cathodes is suitable for HEV applications. | Journal of Power Sources | 0
3767 | https://doi.org/10.1016/j.jpowsour.2014.03.122 | Comparative studies of the phase evolution in M-doped LixMn1.5Ni0.5O4 (M = Co, Al, Cu and Mg) by in-situ X-ray diffraction | A series of metal-doped LiMn1.5Ni0.5O4 (metal = Co, Al, Cu and Mg) positive electrode materials for lithium ion batteries were synthesized and their structural changes during the galvanostatic charge/discharge process at C/24 rate were investigated by using in situ X-ray diffraction (XRD) measurements. The phase diagram shows that similar series of first-order phase transitions with two regions of two-phase coexistence are observed during intercalation/de-intercalation of lithium among all the doped cathode materials. However, minor differences of the phase evolution and the electrochemical properties point to the different roles of the dopant ions. The phase diagram is analyzed and discussed, together with the differences among different results reported in the literature to distinguish between general intrinsic properties of spinel and sample-dependent properties due to the degree of cation ordering, out-of-equilibrium effects, electro-negativity and radii of the dopant ions. Among the metal-substituted samples, we argue that the Co-doping is the most promising approach with improved electrochemical property. | Journal of Power Sources | 0
5250 | https://doi.org/10.1016/j.sab.2022.106391 | Field deployment of a man-portable stand-off laser-induced breakdown spectrometer: A preliminary report on the expedition to the Cumbre Vieja volcano (La Palma, Spain, 2021) | This paper reports on the expedition to the Cumbre Vieja volcano (Canary Islands, Spain) in November 2021 to assess stand-off laser-induced breakdown spectroscopy for real-time measurements of the lava streams from a safe point. The paper provides insight on the analytical approach to the problem, the rationale of the instrument design and construction carried out in three weeks, the experience with the new-born instrument at the volcano and the preliminary results. Despite the subtle spectral differences among the samples and the signal variability induced by the strong wind gusts at site, a statistical approach to data processing such as PCA, made possible to extract sufficient information and provide a robust classification tool. | Spectrochimica Acta Part B: Atomic Spectroscopy | 0
1194 | https://doi.org/10.1016/j.electacta.2012.11.081 | Effective enhancement of electrochemical properties for LiFePO4/C cathode materials by Na and Ti co-doping | Na and Ti co-doping Li1?뭯NaxFe1?뭯TixPO4/C (x = 0.00, 0.01, 0.03 and 0.05) composites were synthesized by a simple high-temperature solid-state method. The structure, morphology and electrochemical performance of the samples were characterized by X-ray diffraction (XRD), X-ray photoelectron spectroscopy (XPS), scanning electron microscope (SEM), charge/discharge tests, electrochemical impedance spectroscopy (EIS) and galvanostatic intermittent titration technique (GITT). The results showed that the Na and Ti co-doped samples kept the olivine structure of LiFePO4, but Na and Ti co-doping can optimize the crystal microstructure, modify the particle morphology, decrease charge transfer resistance, enhance exchange current density, electrical conductivity and Li ion diffusion velocity, and thus improve the electrochemical performance of the LiFePO4/C. Among all the doped samples, Li0.97Na0.03Fe0.97Ti0.03PO4/C showed the best rate capability and cycling stability. The initial discharge capacity of Li0.97Na0.03Fe0.97Ti0.03PO4/C was 151.0 mAh g?? with the capacity retention ratio of 99.3% after 100 cycles at 1C. Especially, it still showed a high discharge capacity of over 97.3 mAh g?? even at a high rate of 20C. | Electrochimica Acta | 1
1561 | https://doi.org/10.1016/j.electacta.2018.10.185 | Modeling of coherent phase transformation and particle size effect in LiFePO4 cathode material and application to the charging/discharging process | The effect of coherent strains which is involved during the fast charge/discharge processes and the influence of particle size reduction which improves the electrochemical performance of the cathode material are modelled in this study. An extension of the linear isotropic approximation for elastic energy stored in the coherent boundaries of an orthorhombic system is performed for the first time to calculate the coherent miscibility gaps of the LiFePO4-FePO4 cathode join. Noticeably, this approach is applicable for any thermodynamic models used for describing the equilibrium LiFePO4-FePO4 join. The coherent miscibility gaps corresponding to various crystallographic directions, which could explain the occurrence of a metastable phase, favorable phase boundaries during lithiation (delithiation), and the formation of dislocations or cracks via cycling, are presented. (100) is considered as the softest direction for coherence to form and the existence of (110) and (010) habit planes is also possible. Moreover, it is the first time that a model of particle size effect on both equilibrium and coherent olivine join is developed. Additionally, it is the first combined coherency-size type of calculation ever reported. The difference between the surface energies of the pure LiFePO4 and FePO4 and the excess surface energy of the olivine solid solution are the two important model parameters affecting the equilibrium and the coherent miscibility gaps. As the particle size decreases, the miscibility gaps shrink favoring the intermediate phase region between the two miscibility gaps. At nanoscale, coherent phase transformation seems to be more likely. | Electrochimica Acta | 0
3655 | https://doi.org/10.1016/j.jpowsour.2013.01.161 | Electrochemical properties of carbon-composite NASICON-type iron sulfate Fe2(SO4)3 as a cathode for lithium secondary batteries | We studied the effect of carbon treatment on improving the electrochemical properties (capacity and cyclability) of NASICON-type iron sulfate (Fe2(SO4)3) for the cathodes of lithium ion batteries (LIBs). An optimized ball milling technique that was applied to a mixture of as-synthesized iron sulfate and conductive carbon ketjen black EC-600JD (KB) resulted a high capacity of 117 mA h g??, which is close to its theoretical capacity of 134 mA h g??. Moreover, the cyclability of coin-type test cell was doubled to 58 cycles by adding a polymer followed by heat treatment to the mixture of conductive carbon and Fe2(SO4)3. The smaller particle size and more uniform distribution in the mixture of conductive carbon and Fe2(SO4)3 particles accounted for the improved electrochemical properties after treatment, as confirmed by FE-SEM observations. | Journal of Power Sources | 0
2763 | https://doi.org/10.1016/j.jallcom.2015.01.174 | Chemically modified morphologies of vanadium pentoxide as superior cathode material for lithium ion battery | Different morphologies of vanadium pentoxide (V2O5) have been synthesized via a facile, eco-friendly, bottom-up and self-assembly approach using hydrothermal process at low temperature for the first time. The as-prepared V2O5 plate-like structure shows excellent lithium storage and rate capability compared to tube-like structure and commercial V2O5 powder. The specific capacity of V2O5 plate can reach 470 mA h g?? at the first cycle with a current density, 17 mA g?? (about 0.05 C) and 110??20 mA h g?? at high current density, 1360 mA g?? (about 13 C). The gravimetric energy densities of the plate-like V2O5 structure can achieve 1073 W h kg?? and 722 W h kg?? with the current densities of 51 mA g?? and 680 mA g??, respectively. | Journal of Alloys and Compounds | 0
2525 | https://doi.org/10.1016/j.ifacol.2018.09.106 | Difference-based Identification Method for Systems with Rate-independent Hysteresis and Its Application to Rechargeable Battery | In this paper, we consider identification of a linear system connected in parallel with the rate-independent hysteresis. Since the parallel system provides only the combined output of the two systems, it is required to extract the signal related to the target system from the observed data to identify the systems separately. In order to achieve this, we propose a system identification method, in which the identification experiment is performed twice with appropriately designed input signals. The inputs make the responses of the hysteresis identical in the two experiments, therefore the difference of the two observed outputs is related to only the target linear system. Then, the linear system is identified using the difference. The proposed method is applied to a rechargeable battery, whose output originates from the nonlinear and the linear elements: open circuit voltage with hysteresis and overpotential. The effectiveness of the proposed method is illustrated through a numerical simulation of the rechargeable battery. | IFAC-PapersOnLine | 0
3045 | https://doi.org/10.1016/j.jclepro.2020.124234 | Electrochemical crystallization for phosphate recovery from an electronic industry wastewater effluent using sacrificial iron anodes | With the circular economy in mind, recovery of iron phosphate, i.e., ferric phosphate or ferrous phosphate, from industrial wastewater is realized and the products recovered could be used in the synthesis of lithium iron phosphate for Li-ion secondary batteries. The formation of iron phosphate highly depends on pH and dissolved oxygen (DO) level. The present study focused on the phosphorus removal and recovery from the industrial wastewater effluent of a semiconductor plant by crystallization of iron phosphate. P recovery as iron phosphate was explored by means of electrochemical crystallization using a sacrificial iron anode under various DO levels (air sparging, mechanical mixing, and N2 purging) and pH values (both initial and fixed pH). Under the nitrogen purging condition, the P removal linearly increased with increasing of the Fe:P molar ratios, reaching 100% when the Fe:P molar ratio equals 1.5, which is the stoichiometric molar ratio of ferrous phosphate. The ferrous phosphate particles quickly settled and the crystalline structure was confirmed as vivianite. The final product obtained at pH 6.0 was composed of 82 wt% of vivianite. The operational cost of the electrochemical process was estimated to be only 23.5% of the costs required by the fluidized chemical crystallization process reported in the literature. | Journal of Cleaner Production | 0
1235 | https://doi.org/10.1016/j.electacta.2013.07.219 | The LiFe(1?뭯)VxPO4/C composite synthesized by gel-combustion method, with improved rate capability and cycle life in aerated aqueous solutions | The nitrate-(glycine + malonic acid)-assisted gel-combustion process, followed by a heat treatment at 750 째C under reductive atmosphere, was used as a fast and effective way to synthesize vanadium doped olivine incorporated in carbon matrix, of general formula LiFe(1?뭯)VxPO4/C. The two-phased Rietveld refinement confirmed that vanadium incorporation into olivine structure was complete. The heating under reduction atmosphere caused the formation of iron phosphide to some extent, the concentration was determined by Rietveld analysis. The capacity and rate capability of these composites were tested by both cyclic voltammetry and galvanostatic cycling. Specifically, the average discharging capacities of the composite with x = 0.055, determined in an saturated aqueous LiNO3 solution equilibrated with air, at the rates of 1, 10 and 100 C, amounted to 91, 73 and 35 mAh g??, respectively, with no perceivable capacity fade. | Electrochimica Acta | 1
2029 | https://doi.org/10.1016/j.ensm.2020.03.025 | Towards high-performance microscale batteries: Configurations and optimization of electrode materials by in-situ analytical platforms | The rapid development of miniaturized electronic systems stimulates the demand for microscale power sources. Microscale rechargeable batteries (關RBs) are one promising candidate for the microscale energy storage due to high energy density, long cycling stability, and excellent compatibility with electronic devices. The progress in microscale rechargeable batteries from two-dimensional to three-dimensional configurations are first summarized. The advantage of three-dimensional configurations is extensively discussed. The growing demand for high-energy-density microdevices requires significant improvement of current 關RBs, thus making it urgent to obtain an in-depth understanding of electrochemical behaviors in microbatteries. In this perspective, the in-situ/in-operando analytical platforms for efficient investigation of microelectrodes are comprehensively reviewed. Moreover, the design principle of the on-site investigation of microscale batteries is highlighted. Finally, we discuss essential challenges in both device configuration and materials optimization strategies. | Energy Storage Materials | 0
2704 | https://doi.org/10.1016/j.jallcom.2010.04.233 | Studies of V doping for the LiFePO4-based Li Ion batteries | Alien atom doping has been adopted to modify the electrochemical performance of olivine type LiFePO4 for cathode material. Here, we report that vanadium-doping can improve the performance of LiFePO4/C immensely. LiFePO4/C and V-doped LiFePO4/C cathode materials were first synthesized by carbothermal reduction method. Physico-chemical characterizations were done by X-ray diffraction, scanning electron microscopy and transmission electron microscopy. Electrochemical behavior of the cathode materials was analyzed using cyclic voltammetry (CV) and galvanostatic measurements. ICP and XRD analyses indicated that V ions were sufficiently doped in LiFePO4 and did not alter its crystal structure and exhibited the variation of lattice parameters with the doped degree. From the CV, the V ion doping affected the Li+ ionic diffusion coefficient during both the delithiation and lithiation processes and it became larger with an appropriate amount doping. From the results, it is noted that vanadium ions doping can improve performance of LiFePO4, especially on the aspect of stable cycle-life at higher C rate. | Journal of Alloys and Compounds | 1
4322 | https://doi.org/10.1016/j.jpowsour.2020.228680 | Fiber-supported alumina separator for achieving high rate of high-temperature lithium-ion batteries | More and more application scenarios of rechargeable batteries like lithium-ion batteries are set up in high-temperature environments, such as large-scale energy storage, aerospace, oil extraction industry, etc. Besides of electrolyte, the separator is also a vital part of the battery`s sustainable operation at high temperature working condition, however traditional polyolefin separators and even ceramic-coated polyolefin separators have poor thermal stability. This article provides a fiber-supported aluminum oxide separator with improved flexibility and thermal stability because of the introduced flexible SiC fiber network skeleton. The ceramic separator exhibits electrochemical performance equivalent to commercial separators at room temperature. What`s more, with high-temperature electrolyte system, its conductivity at 120 째C reaches 5.12 mS cm??, which is 3 times higher than that at room temperature, so that the LiFePO4 half-cell has excellent rate performance that still maintains a specific capacity of 140 mAh g?? for 200 cycles under a rate of 20C at 120 째C. Specially, the half-cell containing the high temperature stable fiber-supported aluminum oxide separator realizes cycles of charging at a high temperature with high rate as 20C and discharging at a room temperature with normal rate of 1C, which is of great guiding significance to practical application. | Journal of Power Sources | 0
2229 | https://doi.org/10.1016/j.est.2019.100775 | Flammability characteristics of the battery vent gas: A case of NCA and LFP lithium-ion batteries during external heating abuse | The purpose of this research was to evaluate the safety of lithium-ion batteries (LIBs) from the perspective of the flammability characteristics of the battery vent gas (BVG). The BVG released by commercial 18650 LIBs with Lix(Ni0.80Co0.15Al0.05)O2 (NCA) and LixFePO4 (LFP) cathodes during external heating abuse was used to study its flammability characteristics at diferent state of charge (SOC). Flammability characteristics included the upper flammability limit (UFL), lower flammability limit (LFL), flammability range (RF), flammability hazard index (HF), LIB fire safety threshold (SOCF), and diluent ratio threshold (DRF). Effects of external carbon dioxide (CO2) on the flammability characteristics of the BVG were also studied. The results show that the UFL and LFL curves of the BVG form a peninsula shape for both types of batteries as the SOC decreases, with RF being essentially unchanged first and then decreased dramatically. For the LFP battery, the LFL of the BVG is higher, and the RF is lower, resulting in obviously lower HF than those of the NCA battery at the same SOC. Using CO2 dilution can significantly reduce the BVG flammability and extend the SOCF. At the same SOC, the DRF is obviously lower for LFP LIBs than the NCA type. | Journal of Energy Storage | 0
2436 | https://doi.org/10.1016/j.eswa.2022.116619 | Social interdependencies as facilitators of cooperative learning in new product development: The moderating effect of technological novelty | As automobile manufacturing firms often outsource third-party designers to produce key innovative components, the suppliers of these third-party designers must be capable of collaborative innovation through cooperative learning in today`s changing technology and customers??demands. However, research has rarely investigated how suppliers??relationships - specifically, the mutual dependence among suppliers - can be leveraged to enhance cooperative learning and thus the final product quality. This research draws on social interdependence theory to examine the associations between two main types of interdependence (task and resources) and cooperative learning under different levels of technology novelty conditions. Based on data collected from automobile parts suppliers in China, the results indicate that resource and task interdependence were positively associated with cooperative learning. However, high task interdependence is unfavorable under high technological novelty; whereas, resource interdependence is a key driver of inter-organizational learning under higher levels of technological novelty. The results of this study have significant theoretical and implications for researchers and designers to nurture suppliers??cooperative learning capabilities under diverse technology novelty conditions. | Expert Systems with Applications | 0
3185 | https://doi.org/10.1016/j.jelechem.2018.06.010 | Electrochemical performance of hybrid-structured LiFe(PO4)0.5(BO3)0.5 cathode material for Li-ion batteries | Considerable efforts have been made to improve the electrochemical properties of complex-structured cathode materials for Li-ion batteries (LIBs), such as high specific capacity, good rate capability, and high energy density, enabling their future use in hybrid and electric vehicles (HEV/EVs). This communication reports for the first-time hybrid-structured LiFe(PO4)0.5(BO3)0.5 (LFBP) as a cathode material that exhibits a remarkably high specific discharge capacity 189.8?칖Ah?칐?? at 0.1?츮 of near the theoretical capacity (98.8%, 192?칖Ah?칐??). X-ray diffraction and nuclear magnetic resonance spectroscopy of the pristine material revealed a mixed phase of olivine and vonsenite structures. The electrochemical performance of the LFBP showed polymorphism with two different kinds of structured materials. Cyclic voltammetry and dQ/dV analyses also confirmed the activation of both the olivine LiFePO4 (LFP) and monoclinic LiFeBO3 (LFB) after the first cycle. The LFBP hybrid material demonstrated good electrochemical performance with a wide range operating voltage of 0.9 to 4.5?칅 required for a parallel Li-ion battery system for future energy storage systems. | Journal of Electroanalytical Chemistry | 0
3429 | https://doi.org/10.1016/j.jpowsour.2007.05.055 | Studies of selected synthesis procedures of the conducting LiFePO4-based composite cathode materials for Li-ion batteries | In this paper technological aspects of a synthesis of phospho-olivine LiFePO4 based composite cathode materials for lithium batteries are presented. An effective synthesis route yielding a highly conductive composite cathode material was developed. The structural, electrical and electrochemical properties of these materials were investigated. It was shown that the enhanced conductivity of the cathode material is due to the presence of a thin layer of the reduced material which has metallic properties, which is formed on the grain surfaces of the phospho-olivine. We propose a synthesis route yielding LiFePO4/Fe2P composite material. | Journal of Power Sources | 1
2755 | https://doi.org/10.1016/j.jallcom.2014.09.098 | Preparation and electrochemical properties of nanocrystalline LiBxMn2?뭯O4 cathode particles for Li-ion batteries by ultrasonic spray pyrolysis method | Nanocrystalline LiBxMn2?뭯O4 (x = 0.1??.4) particles are prepared by ultrasonic spray pyrolysis using lithium nitrate, manganese nitrate and boric acid at 800 째C in an air atmosphere. The materials properties are characterized by X-ray diffraction, scanning electron microscopy, and atomic absorption spectroscopy. The electrochemical behaviors are investigated with cyclic voltammetry and galvanostatic techniques. The particle characterization studies show that nanocrystalline particles have spinel structure of submicron size with spherical morphology. All boron substituted lithium manganese oxide spinels show improved cycling performance. Among them, LiB0.3Mn1.7O4 particles exhibit 92 mAh g?? discharge capacity and 82% capacity retention after 50 cycles at a 0.5 C rate. The higher degree of atomic ordering and the avoidance of the formation of a glass phase in LiBxMn2?뭯O4 materials are responsible for the better electrochemical performance. | Journal of Alloys and Compounds | 0
5470 | https://doi.org/10.1016/j.ssi.2014.08.008 | Titanium doped LiVPO4F cathode for lithium ion batteries | LiVPO4F is doped with titanium (Ti) by a modified carbothermal reduction method. X-ray photoelectron spectroscopy indicates Ti is 4+. X-ray diffraction in combination with Rietveld refinement demonstrates that the lattice parameter of LiVPO4F gets smaller after Ti doping. The doped LiVPO4F has a specific discharge capacity of 128 mA h g??1, 107 mA h g??1, 87 mA h g??1 and 66 mA h g??1 at 0.2 C, 1 C, 2 C and 3 C, respectively, whereas, that of the undoped LiVPO4F is only 95 mA h g??1, 84 mA h g??1, 71 mA h g??1 and 50 mA h g??1, respectively. The specific capacity at 0.08 C of the doped material even approaches the theoretical capacity of LiVPO4F if the residual carbon is excluded from calculation. In addition, the capacity retention after 100 cycles at 1 C is enhanced from 77% to 82% by Ti doping. | Solid State Ionics | 0
4522 | https://doi.org/10.1016/j.matchar.2019.109927 | Controllable synthesis and morphology evolution of hierarchical LiFePO4 cathode materials for Li-ion batteries | Hierarchical LiFePO4 crystals self-assembled with subunits were successfully synthesized via a simple hydrothermal method. The X-ray diffraction (XRD) curve indicates the highly crystalline nature of the prepared samples. The field-emission scanning electron microscopy (FESEM) and transmission electron microscopy (TEM) images reveal that with increased KOH concentrations, the LiFePO4 products evoluted from microspheres self-assembled with microwires to spindle-like structures self-assembled with micro-needles and eventually to flower-like hierarchical nanostructures self-assembled with nanorods. The crystal growth mechanism could be explained by the synergetic effect of pH value and the surface-adsorbed K+ ions. The OH??anions represent pH value dominate the hierarchical morphology under both low and high KOH concentration, while K+ ions play the major role in synthesizing monodispersed LiFePO4 nanorods under medium KOH concentration. Moreover, charge?밺ischarge curves and CV measurements demonstrated good reversible capacities and stable cycle performances of the LFP/C samples. | Materials Characterization | 1
2943 | https://doi.org/10.1016/j.jallcom.2021.161553 | Oxygen vacancy-enriched Co3O4 as lithiophilic medium for ultra-stable anode of lithium metal batteries | Lithium metal as a promising anode material has been widely applied in many advanced high-energy density batteries. However, uncontrollable Li dendrite formation and infinite volume expansion in lithium anode result in short lifespan and severe safety hazards. In this contribution, we report that utilization of oxygen vacancy-enriched Co3O4 nanowire arrays as lithiophilic material is an effective strategy to obtain ultra-long stable lithium metal anode. The oxygen vacancy can serve as electronic charge carrier to facilitate electron transfer. Moreover, it can induce the generation of local electric field to accelerate lithium ions migration and enable uniform Li+ distribution, which are beneficial for homogeneous lithium nucleation. Combining the excellent ionic/electronic diffusion and the volume buffer offered by the nanowire arrays, the obtained electrode shows high coulombic efficiency of 98.5% at 1 mA cm?? for 230 cycles. | Journal of Alloys and Compounds | 0
3100 | https://doi.org/10.1016/j.jechem.2020.06.060 | A robust interface enabled by electrospun membrane with optimal resistance in lithium metal batteries | A uniform diffusion layer is essential for non-dendritic deposition of lithium in high-density lithium batteries. However, natural pristine solid electrolyte interface (SEI) is always porous and inhomogeneous because of repeated breakdown and repair cycles, whereas ideal materials with excellent mechanical property for artificial SEIs remain a challenge. Herein, a robust and stable interface is achieved by spinning soft polymer associated with few MoO3 into fibers, and thus mechanical property of fibers other than materials determines mechanical performance of the interface which can be optimized by adjusting parameters. Furthermore, lithium deposited underneath the layer is enabled by constructing an optimal resistance to make the membrane serve as an artificial SEI rather than lithium host. As a result, dendrite-free lithium was observed underneath the membrane, and stable interface for long-term cycling was also indicated by EIS measurements. The lithium iron phosphate (LiFePO4) full-cell with coated electrode demonstrated an initial capacity of 155.2 mAh g??, and 80% of its original capacity was retained after 500 cycles at 2.0 째C without any additive in carbonate-based electrolyte. | Journal of Energy Chemistry | 1
8 | https://doi.org/10.1016/j.adapen.2021.100065 | Design and validation of synthetic duty cycles for grid energy storage dispatch using lithium-ion batteries | Energy storage systems (ESSs) are a critical component of the electric grid, dispatching (charging and discharging) to performing grid applications such as frequency regulation, energy arbitrage, and peak shaving. Today, lithium-ion batteries are considered the best electrochemical ESSs in grid applications, and various cathode chemistries have been developed. On the electric grid, batteries can provide up to 13 ESS services, and different combinations of grid services and chemistries produce different battery aging and life performance under the given dispatch. Therefore, the characterization of each grid application dispatch can give an insight into optimal participation strategies for lithium-ion chemistries for each grid service. In this paper, an efficient algorithm is presented which uses a dispatch interval matrix to capture metrics in the ESS dispatch relevant to lithium-ion battery aging and performance, and implements unsupervised learning and dimensionality reduction on this matrix to produce characteristic duty cycles of the dispatch, from which synthetic duty cycles are produced that are suitable for laboratory testing and fast simulation. The algorithm is demonstrated for the dispatch under the grid application of peak shaving. Finally, an electrochemical-aging model is used to simulate a lithium-ion battery under both the original power dispatch and the synthetic duty cycle to validate the effectiveness of the method proposed in this paper to retain the operating stress factors. | Advances in Applied Energy | 0
2225 | https://doi.org/10.1016/j.est.2019.02.028 | On the utilisation of the pseudo-capacitive capabilities of Li-ion cells for the provision of frequency response services | This work investigates the capacitive capabilities of Li-ion pouch and cylindrical cells in respect to the provision of Frequency Response services and a potential for reduction in battery ageing effects. This is achieved using Electrochemical Impedance Spectroscopy (EIS) and a novel method of identifying and defining the threshold frequency between pseudo-capacitive and diffusion processes of the cell. It is found that this threshold frequency is independent of current intensity up to 1 C, showing that even at high power, pseudo-capacitance has significant impact. However, a severe dependency upon relative cell surface area and State of Charge (SoC) is identified. Symmetrical charge-discharge pulses of up to 10?뎤 utilise primarily cell capacitance. Literature indicates, that this level of utilisation reduces the electrochemical ageing impact significantly. This article displays a method to identify and isolate these processes for any given cell and to allow enhancement of conventional ageing modelling. | Journal of Energy Storage | 0
4222 | https://doi.org/10.1016/j.jpowsour.2019.226884 | Performance and failure analysis of full cell lithium ion battery with LiNi0.8Co0.15Al0.05O2 and silicon electrodes | The influence of the lithium inventory on the performance and degradation mechanism of NCA¦¦Si cells operating at a third of the theoretical silicon capacity is analysed. The lithium inventory was increased by electrochemical prelithiation to a value of 300 mAhg??(Si). Full-cells were cycled at harsh conditions with a cut-off of 4.4?칅 to maximise the capacity. The higher lithium inventory resulted in an increased reversible capacity from 163 to 199 mAhg??(NCA). The cycle-life was increased by 60% and reached 245 cycles. Three-electrode and post-mortem analyses revealed that the main reason for capacity fade is repeated SEI repair, consuming the lithium inventory. Differential capacity analysis revealed different degradation of silicon anodes cycled in half-cells compared to full-cells. No shifts in the alloying/dealloying peaks are present in full-cell geometry while changes are observed in half-cell geometry. This is expected to be caused by a limited alloying capacity in the full-cell and lithium consumption during cycling, alleviating material stresses. We conclude that the lithium consumption is the main factor causing capacity fade in NCA¦¦Si cells. The decreasing degree of lithiation over cycling due to the lithium consumption is likely to be the reason for the absence of structural degradations of full-cell cycled silicon. | Journal of Power Sources | 0
1860 | https://doi.org/10.1016/j.energy.2019.06.095 | The application of hybrid energy storage system with electrified continuously variable transmission in battery electric vehicle | Due to the fact that demand for battery power increasing dramatically with the fast development of battery electric vehicles (BEVs), and poor power density prevents batteries absorbing more braking energy, leads to the so-called range phobia and presents a significant barrier to BEV commercialization. As one of the promising solutions, a supercapacitor-based hybrid energy storage system (HESS) is fast becoming the automotive industry trend, and there are widespread attempts of integrating multi-speed transmission in BEVs to improve electric machine efficiency. As part of the response to the above barriers, an electrified continuously variable transmission (CVT) is proposed along with HESS for BEV in this study. The improvements of passenger BEV in terms of vehicle dynamic performance, energy saving, and battery life extending through applying electrified CVT and HESS will be investigated. The impact of CVT on battery health improvement via HESS will also be analyzed. Specifically, a designed gear ratio varying control strategy is developed for electrified CVT to improve energy efficiency and vehicle performance. A vehicle performance comparison of electrified CVT and traditional single speed BEV is provided. Additionally, the potential benefit of the HESS and CVT combination to driving range, battery life and manufacturing/user cost is reported. Results reveals that the proposed CVT not only provides considerable benefit to BEV dynamic and economic performance, it also shows potential to improve the performance of HESS in terms of extending battery lifetime. | Energy | 0
1600 | https://doi.org/10.1016/j.electacta.2019.134572 | Upgrading comprehensive performances of gel polymer electrolyte based on polyacrylonitrile via copolymerizing acrylonitrile with N-vinylpryrrolidone | A novel composite porous membrane is obtained by phase inversion using the prepared poly(acrylonitrile-N-vinylpyrrolidone) (P(AN-NVP)) as a polymer matrix, which absorbs liquid electrolyte to form the corresponding P(AN-NVP) based gel polymer electrolyte (GPE). A large number of test methods are used to characterize the overall performances of P(AN-NVP) membranes. These results show that when AN and NVP are copolymerized at a mass ratio of 6:1, the prepared P(AN-NVP) copolymer film possesses membrane structure that riching in three-dimensional interpenetrating micropores, and has lower crystallinity and satisfactory mechanical properties compared with that of pure PAN membrane, which greatly promotes the electrochemical performances of the corresponding GPE: the supreme liquid electrolyte uptake of 876.67?칦t% and higher ion conductivity of 4.54??쀢?0???칂?칌m?? at room temperature, a significantly enhanced lithium ion transference number of 0.55, a broader electrochemical stability window of 5.11?칅 (vs. Li/Li+) and relatively stable interfacial compatibility. The higher charge-discharge capacity of 114.8 mAh g?? at 0.2C, and the great capacity retention of 95.4% at 0.5C after 70 cycles with the coulomb efficiency of 98%. In addition, the GPE-6-1 based lithium ion battery exhibits excellent cycle performance and a weak voltage hysteresis of 5.8?칖V over a 600?칑 Li plating/stripping process at current density of 0.5?칖A?칌m?? and capacity of 0.5 mAh cm??. | Electrochimica Acta | 0
3047 | https://doi.org/10.1016/j.jclepro.2020.124871 | Natural resource use of a traction lithium-ion battery production based on land disturbances through mining activities | A transition in vehicle types has caused an increase in demand for traction batteries such as lithium-ion batteries (LIBs). Studies assessing the impacts of mineral resources for traction LIB production in the life cycle assessment have been increasingly growing, but without sufficiently considering the volume of natural resource exploitation in the lithosphere. To evaluate the volume of natural resource use for traction LIB production, this study focuses on the land disturbances caused by mining activities of primary resources, which matches the concept of total material requirement (TMR). TMR involves direct and indirect resource inputs as well as the accompanying unused resource extraction or hidden flows related to mine waste, which is considered as the most comprehensive resource-related indicator. A sensitivity analysis and Monte Carlo simulation were conducted to evaluate the impact of uncertain contextual factors. It was found that natural resources that are approximately 189 times heavier than their original weights are exploited for traction LIB production, and Cu covers the greatest share based on TMR. Through the comparison between TMR and global warming potential, it was implied that the magnitude of resource use would be more significant than that of the environmental burden with regards to traction LIB in automobile production. The importance of TMR management was discussed by considering the risk of disastrous tailings dam collapses. | Journal of Cleaner Production | 0
37 | https://doi.org/10.1016/j.apenergy.2014.04.080 | Sustainability index approach as a selection criteria for energy storage system of an intermittent renewable energy source | The sustainability index is an adaptive, multicriteria and novel technique that is used to compare different energy storage systems for their sustainability. This innovative concept utilizes both qualitative and quantitative results to measure sustainability through an index based approach. This report aims to compare three different energy storage options for an intermittent renewable energy source. The three energy storage options are lead acid batteries, lithium polymer batteries and fuel cell systems, that are selected due to their availability and the geographical constrain of using other energy storage options. The renewable energy source used is solar photovoltaic (PV). Several technical, economic and environmental factors have been discussed elaborately which would help us to evaluate the merits of the energy storage system for long term storage. Finally, a novel sustainability index has been proposed which quantifies the qualitative and quantitative aspects of the factors discussed, and thus helps us choose the ideal energy storage system for our scenario. A weighted sum approach is used to quantify each factor according to their importance. After a detailed analysis of the three energy storage systems through the sustainability index approach, the most feasible energy storage option was found to be fuel cell systems which can provide a long term energy storage option and also environmental friendly. | Applied Energy | 0
230 | https://doi.org/10.1016/j.apmt.2021.101243 | Development of full ceramic electrodes for lithium-ion batteries via desktop-fused filament fabrication and further sintering | The fabrication of energy storage devices and their components via 3D printing involves unquestionable benefits in this field compared to traditional manufacturing processes such as doctor blading or die pressing, providing wide versatility for the development of electrodes with high surface area or the production of devices with geometries that fit specific product designs and maximize the amount of active material within the systems. Among these technologies, fused filament fabrication (FFF) represents a promising and low-cost method to fabricate lithium-ion batteries with tailored geometries. However, the high amount of polymer often included in the electrodes produced via FFF involves important capacity limitations for their use as functional electrodes. In this work, we report for the first time the fabrication of full ceramic LTO anode and LCO cathode electrodes via FFF 3D printing of composite filaments and further sintering, including a thorough study of the micro and macrostructure, phase stability, electrical conductivity, and electrochemical performance of the printed electrodes. With this strategy, 3D printed LTO and LCO electrodes were produced exhibiting similar electrical conductivity values to those of uniaxially pressed ceramic pellets and displayed 168 and 129 mAh g??, i.e., 96% and 94% of their theoretical capacities, respectively (considering the conventional insertion/deinsertion of 3 Li+ for LTO and 0.5 Li+ for LCO). | Applied Materials Today | 0
4060 | https://doi.org/10.1016/j.jpowsour.2017.05.067 | Synthesis of hierarchical and bridging carbon-coated LiMn0.9Fe0.1PO4 nanostructure as cathode material with improved performance for lithium ion battery | A pyrolyzed carbon and reduced graphene oxide co-doped LiMn0.9Fe0.1PO4 (LMFP/C/rGO) is synthesized by a novel and facile amine-assisted coating strategy. The well designed co-doped LiMn0.9Fe0.1PO4 nanoplate (LMFP/C/rGO, 150 nm in length and 20 nm in thickness) is proved to be olivine phase with good crystallinity which is further compared with the sole pyrolyzed carbon coated LiMn0.9Fe0.1PO4 (LMFP/C) from structural and electrochemical points of views. The LMFP/C/rGO exhibits superior electrochemical performances with the specific capacity of 158.0 mAh g?? at 0.1C and 124.6 mAh g?? at 20C, which is, to the best of our knowledge, the highest rate capability. Moreover, after 140 cycles at 0.2C rate, around 95% of the initial capacity is still retained. Further analyses disclosed the outstanding electrochemical performances can be ascribed to the collaboration of the uniformly coated pyrolyzed carbon and closely connected rGO with an extraordinary electronic conductivity. Our research shows this effective synthesis strategy is imperative for the improvement of Li-ion battery performance and can be widely used for advanced energy storage. | Journal of Power Sources | 1
599 | https://doi.org/10.1016/j.cej.2021.132810 | High-capacity, low-tortuosity LiFePO4-Based composite cathode enabled by self-supporting structure combined with laser drilling technology | A thick electrode with high areal capacity is a promising way to improve the energy density of batteries, but the development of a thick electrode is limited by poor mechanical stability and sluggish ion and electron transport. Here, we design a self-supporting cathode that consists of cellulose nanofibers, multi-walled carbon nanotubes, and lithium iron phosphate (LFP), and introduce a uniform microchannel structure to the cathode by laser drilling technology. The cellulose nanofibers and multi-walled carbon nanotubes construct a conductive network. The microchannel structure enables outstanding ion and electron transport and significantly improves the rate capability of the electrode. Meanwhile, the local heat by the laser produces an amorphous carbon layer on the inner surface of the microchannel, which helps form a stable cathode-electrolyte interface and enhances the capacity retention of the thick electrode. Notably, the drilled thick cathode with an LFP load of 40 mg cm?? and an areal capacity of 5.33 mAh cm?? exhibits substantially improved cycling stability at 0.5C than the undrilled samples. This work demonstrates a promising design concept for thick electrodes to high-performance energy storage devices. | Chemical Engineering Journal | 1
1057 | https://doi.org/10.1016/j.electacta.2009.03.027 | A SnSb?밅 nanocomposite as high performance electrode for lithium ion batteries | A tin antimony based electrode has been synthesized in the form of nanometric particles housed into the pores of a protective, amorphous carbon matrix. Electrochemical results, obtained using this material as the working electrode in a lithium cell, suggested that the electrochemical process involves both SnSb intermetallic and Sn metal, present in the carbon matrix. Moreover, the results demonstrated that the optimized nanostructure prevents the mechanical drawbacks, associated with the volume changes during the alloying processes, which normally affect this class of materials. Finally, a lithium ion battery based on the SnSb?밅 electrode as the anode and lithium iron phosphate, LiFePO4, as the cathode, showed very promising performance. | Electrochimica Acta | 1
3227 | https://doi.org/10.1016/j.jeurceramsoc.2006.04.133 | Carbon nanocoatings on active materials for Li-ion batteries | Carbon coatings were prepared on various submicrometre-sized particles that can be used as active materials in lithium rechargeable batteries. As a precursor citrate anion was used which, after carbonization at 500??00 째C, transforms into a uniform, several-nanometre-thick film that is tightly adhered to the surface of substrate particles. The coatings on Li4Ti5O12 and TiO2 increased significantly the average electron conductivity of cathode composite material, which resulted in a more than 100% increase of reversible capacity at a C/3 rate. Additionally, the coating on TiO2 prevented the gradual deterioration of reversible capacity of this material observed in absence of coating. In cases where due to temperature or atmosphere sensitivity of the substrate, carbon nanocoatings cannot be prepared, we propose the use of conductive polymers. A successful wiring using a sulphonated polyaniline is demonstrated on the example of MoS2 nanotubes. | Journal of the European Ceramic Society | 0
1344 | https://doi.org/10.1016/j.electacta.2015.04.084 | Low temperature electrochemical performance of 棺-LixV2O5 cathode for lithium-ion batteries | The low temperature electrochemical behavior of 棺-LixV2O5 as cathode material was investigated by galvanostatic charge/discharge test and electrochemical impedance spectroscopy. The 棺-LixV2O5 cathode exhibited unusual high capacity retention ratio upon 100 cycles under subzero temperatures: 88.6% at ??0 째C, 79.5% at ??0 째C, and 82.3% at 0 째C while only 55.0% at room temperature. Electrochemical impedance spectroscopy results indicate that the charge-transfer resistance increases sharply and the lithium diffusion coefficient decreases gradually as temperature dropping to ??0 째C. According to Randles plot and Arrhenius equation, the activation energies for charge-transfer and solid-state lithium diffusion at 20% state of charge are 43.28 and 47.96 kJ mol??, respectively, suggesting that the electrochemical process dynamics of the 棺-LixV2O5 electrode is controlled by the sluggish charge-transfer kinetics as well as solid-state ionic diffusion. | Electrochimica Acta | 0
1351 | https://doi.org/10.1016/j.electacta.2015.05.105 | Enhanced electrochemical performance of LiMnPO4/C prepared by microwave-assisted solvothermal method | An LiMnPO4/C composite material with ordered olivine structure was synthesized by a microwave-assisted solvothermal process in 2:5 (v/v) water-diethylene glycol mixed solvents at 190 째C for 5 min. The sample was characterized by X-ray diffraction, scanning electron microscopy, high-resolution transmission electron microscopy, charge/discharge tests, cyclic voltammetry, and electrochemical impedance spectroscopy. The prepared LiMnPO4/C particles exhibited an irregular flaky form coated with a uniform carbon layer (approximately 2?? nm thick). The prepared LiMnPO4/C composite exhibited a discharge capacity of 131.4 and 85.2 mAh쨌g?? at 0.1C and 5C, respectively. It delivered a discharge capacity of 109.2 mAh쨌g?? with a capacity retention ratio of approximately 99% after 50 cycles at 1C. Furthermore, this microwave-assisted solvothermal approach led to a significant decrease in the reaction time as compared to conventional hydrothermal/ solvothermal processes. | Electrochimica Acta | 0
373 | https://doi.org/10.1016/j.apsusc.2021.150934 | Reinforcing effect of single-wall carbon nanotubes on the LiNi0.6Co0.2Mn0.2O2 composite cathode for high-energy?밺ensity all-solid-state Li-ion batteries | Enhancing the effective electronic transportation pathways and high loading mass of cathode are the challenges for high energy density solid-state batteries. We successfully enhanced significantly the electrochemical characteristics of all-solid-state Li-ion battery (ASSLIB) composed of graphite/SiOx anode, PVDF-HFP/Al2O3 based composite solid polymer electrolyte (CSPE), and LiNi0.6Co0.2Mn0.2O2 cathode with high proportion of 96.94 wt% in cathode by employing only small amount (0.06 wt%) of SWCNT in electrodes. The Li/CSPE/NCM@CNT cell maintained a capacity of 2.31 mAh cm?? at rate of 0.5C with a capacity retention of ~ 93% over 50 cycles. Moreover, The Li/CSPE/G-SiOx@CNT cell delivered an areal charge capacity of 3.7 mAh cm?? at a rate of 0.5C. Furthermore, the ASSLIBs with a high cathode mass loading of 36.4 mg cm?? delivered a high areal capacity of 4.04 mAh cm?? and successfully operated for longer than 300 cycles at rate of 0.5C. The ASSLIBs show excellent cyclability with capacity retention of ~ 80% and coulombic efficiency of approximately 100%, even at a considerably high cathode mass loading of 36.4 mg cm?? at a rate of 0.5C. The SWCNT form a conductive network throughout the electrodes by providing prolonged electron transport pathways and enhance the overall electrochemical properties of ASSLIBs. | Applied Surface Science | 0
3837 | https://doi.org/10.1016/j.jpowsour.2014.12.061 | Lithium battery with solid polymer electrolyte based on comb-like copolymers | In this paper we report on the synthesis of comb-like copolymers as solid polymer electrolytes (SPE). The synthesis involved anionic polymerization of styrene (St) and 4-vinylanisole (VA) as the followed by grafting of poly(ethylene glycol) monomethyl ether methacrylate (PEGMA) by Atom Transfer Radical Polymerization (ATRP). The comb-like copolymer`s structure was analyzed by Fourier transform infrared (FTIR) spectroscopy, nuclear magnetic resonance (NMR) and gel permeation chromatography (GPC). The membranes were made by solvent casting and the morphologies were analyzed by atomic forces microscopy (AFM) and scanning electron microscopy (SEM). We observed that a nano and micro phase separation occurs which improves ionic conductivity. The ionic conductivities were determined by AC Impedance, which showed that the SPEs have good conductivities (10?? Scm??) at room temperature owing to the negligible values (<10 kJ mol??) of the activation energies for conductivity. The batteries with these polymers exhibit a capacity of 146 mAh g?? at C/24, and no evidence of degradation after intense cycling was observed. However, poor cycle life was observed at C/6 and C/3, which is a consequence of several factors. We partially explain that behavior by arguing that whereas PEO lightly ?쐓olvates??Li+ thus slowing Li-ion mobility, and PEGMA chains ?쐓olvate??Li ions too strongly, trapping and inhibiting their mobility. | Journal of Power Sources | 0
561 | https://doi.org/10.1016/j.cej.2021.129388 | Dual-heterostructures decorated interweaved carbon nanofibers sulfur host for high performance lithium-sulfur batteries | Due to the dissolution of Lithium polysulfides (LiPSs), the volume expansion, and poor conductivity, practical applications of Lithium-sulfur batteries (LSBs) are not satisfactory. Herein, dual-heterostructure decorated interweaved carbon nanofibers are proposed as sulfur hosts to significantly improve the energy storage behavior of LSBs. The unique structure of the interweaved carbon nanofibers and heterostructures provides more transmission channels for electrons and ions while also accelerating the process. Moreover, the heterostructures induce chemical anchoring and catalytic conversion of LiPSs. As a result, the cathode in the coin cell delivers an initial capacity of 777.9 mAh g?? at 1C and high retention of 68.59% after 600 cycles. In the pouch cell, the cathode delivers a discharge capacity of 907.8 mAh g?? and a reversible charging capacity of 913.1 mAh g?? for the first cycle with an ultra-high sulfur loading up to 9.136 mg cm??. Beyond that, density functional theory calculations, X-ray photoelectron spectroscopy, symmetric cell, and Li2S nucleation tests were adopted to verify the adsorption and catalytic conversion mechanisms of the cathode. This excellent interweaved dual-heterostructure sulfur host provides a novel structural design strategy for efficient chemical adsorption and catalytic conversion of LiPSs, as well as more opportunities for the commercial application of LSBs. | Chemical Engineering Journal | 0
33 | https://doi.org/10.1016/j.apenergy.2013.09.025 | Battery charging considerations in small scale electricity generation from a thermoelectric module | This project involves the development of a prototype electrical generator for delivering and storing small amounts of electricity. Power is generated using the thermoelectric effect. A single thermoelectric generator (TEG) is utilised to convert a small portion of the heat flowing through it to electricity. The electricity produced is used to charge a single rechargeable 3.3 V lithium?밿ron phosphate battery. This study investigates methods of delivering maximum power to the battery for a range of temperature gradients across the thermoelectric module. The paper explores load matching and maximum power point tracking techniques. It was found that, for the TEG tested, a SEPIC DC?밆C converter was only beneficial for temperature gradients less than 100 째C across the TEG. At a temperature gradient of 150 째C, the effective resistance of the battery was close to the internal resistance of the TEG. For temperature gradients in excess of 100 째C a DC?밆C converter is not suggested and a simple charge protection circuit is sufficient. | Applied Energy | 0
4256 | https://doi.org/10.1016/j.jpowsour.2019.227673 | Delayed liquid cooling strategy with phase change material to achieve high temperature uniformity of Li-ion battery under high-rate discharge | This work aims at achieving high temperature uniformity of large battery modules during high C-rate discharge with a low flowrate fluid. A new scheme of delayed liquid cooling combing phase change material (PCM) and liquid cooling is proposed for a Li-ion battery pack with 40 cylindrical cells. A heatsink is designed and optimized with a numerical model, then a real cooling plate is manufactured and its performance is verified with experiment. The results show the low cooling temperature of liquid could increase the temperature difference of the battery pack and reduce the discharge capacity. Therefore, a high inlet water temperature should be the priority if the battery temperature is within the limit. Compared with traditionally continued cooling, delayed cooling system shows better performance especially under high discharge current up to 4C with a cooling flowrate of 40 L/h. Delayed cooling significantly reduces the temperature difference between batteries and within a battery. Furthermore, this new cooling mode shortens the period of liquid cooling thereby saving the power consumption of the system. This hybrid cooling system can be useful in the design of battery thermal management for the battery used under high-rate discharge during climbing hills or other high-power cases. | Journal of Power Sources | 0
44 | https://doi.org/10.1016/j.apenergy.2014.11.020 | Optimization for a hybrid energy storage system in electric vehicles using dynamic programing approach | This paper utilizes the dynamic programming (DP) approach to deal with the integrated optimization problem for deriving the best configuration and energy split strategies of a hybrid energy storage system (HESS), including a battery and a supercapacitor (SC), for an electric city bus. Within the optimization process, a preset cost function is employed to evaluate the HESS life cycle cost based on a dynamic degradation model of the LiFePO4 battery, which is initially proposed by us. For system hybridization, the battery size is optimized according to the requested minimal mileage, while the optimal configuration of the SC pack (i.e., the numbers of the SC modules in series and parallel) is determined using the DP approach. It is shown that the life cycle cost of the HESS initially decreases rapidly with the addition of SCs, though the rate of this reduction decreases as the amount of SC increases. The HESS candidates occurring in the transition area can therefore be regarded as the best solutions. For the energy split strategy, several control rules can be extracted from the DP results, and a near-optimal rule-based strategy is proposed in this paper. When compared to the battery-only configuration, the HESS controlled by the rule-based strategy can reduce 47% and 60% of the ESS life cycle cost along the typical China Bus Driving Cycle and the Urban Dynamometer Driving Schedule, respectively. This paper also proves that a well-tuned rule-based strategy, which can be easily implemented in a vehicle, presents rather good performance when compared to the DP approach. In addition, the proposed strategy performance can be further improved by increasing the SC usage. | Applied Energy | 0
2818 | https://doi.org/10.1016/j.jallcom.2017.12.064 | LiFe0.5Mn0.5PO4/C prepared using a novel colloidal route as a cathode material for lithium batteries | A new colloidal route for the preparation of LiFe0.5Mn0.5PO4/C nanocomposite cathode material for lithium batteries is revealed. The method uses lithium dihydrogen phosphate (LiH2PO4), ferrous chloride (FeCl2) and manganese chloride(MnCl2) in stoichiometric amounts with N-methylimidazole (NMI) as the solvent and carbon source. The coating process is performed at 650 째C for 3 h under vacuum. Elemental analysis shows a carbon content of 3.71 wt%, rendering the material to exhibit excellent electronic conductivity (9.29 횞 10?? S cm?? at room temperature) and a significant increase in rate capability. Scanning electron and high-resolution transmission electron microscopy (SEM/HRTEM) images exhibited particles of uniform size (around 40??0 nm) that are covered by a 3?? nm thick carbon layer. At a C/20 discharge rate and between 2.2 and 4.2 V vs. Li+/Li, the cell delivers a high capacity (140 mAh g??) at the first cycle. The electrode stability was studied at C/10 rate, with only a small decrease (3.9%) of discharge capacity over 100 cycles, which suggests that the new synthesis method for carbon-coated LiFe0.5Mn0.5PO4/C material is very promising. | Journal of Alloys and Compounds | 1
3237 | https://doi.org/10.1016/j.jhazmat.2019.06.007 | Thermal runaway and fire behaviors of large-scale lithium ion batteries with different heating methods | The thermal runaway and fire of batteries under different heating methods were characterized for fully charged 50?츬h LiNixCoyMn1-x-yO2/graphite batteries. The batteries were heated using cylindrical heater and electric furnace. The influence of three key parameters (heating position, area and power) was especially investigated. Thermal runaway induced by different heating methods can be divided into three stages. More sparks and gas/white smoke ejection could be observed for the battery heated with a cylindrical heater, while the battery heated with an electric furnace produced a larger explosion and more jet fire. The onset temperature of thermal runaway for the battery heated with a cylindrical heater was lower than for the battery heated with an electric furnace. Thermal runaway can be avoided by heat dissipation before temperature beyond 126.5??32.5 ?? The heat release, CO2 production, and mass loss were found increase as the increasing heating power or heating area. In contrast, the impact of heating position on battery burning was less obvious compared with heating power and heating area. In conclusion, a battery presents a high thermal abuse hazard under the heating method with higher heating power or larger heating area, namely, the tested electric furnace conditions in this paper. | Journal of Hazardous Materials | 0
2550 | https://doi.org/10.1016/j.ifacol.2020.12.1770 | Bayesian Parameter Estimation Applied to the Li-ion Battery Single Particle Model with Electrolyte Dynamicsa | This paper presents a Bayesian parameter estimation approach and identifiability analysis for a lithium-ion battery model, to determine the uniqueness, evaluate the sensitivity and quantify the uncertainty of a subset of the model parameters. The analysis was based on the single particle model with electrolyte dynamics, rigorously derived from the Doyle-Fuller-Newman model using asymptotic analysis including electrode-average terms. The Bayesian approach allows complex target distributions to be estimated, which enables a global analysis of the parameter space. The analysis focuses on the identification problem (i) locally, under a set of discrete quasi-steady states of charge, and in comparison (ii) globally with a continuous excursion of state of charge. The performance of the methodology was evaluated using synthetic data from multiple numerical simulations under diverse types of current excitation. We show that various diffusivities as well as the transference number may be estimated with small variances in the global case, but with much larger uncertainty in the local estimation case. This also has significant implications for estimation where parameters might vary as a function of state of charge or other latent variables. | IFAC-PapersOnLine | 0
2083 | https://doi.org/10.1016/j.ensm.2021.06.028 | Lithium distribution and transfer in high-power 18650-type Li-ion cells at multiple length scales | The distribution of lithium inside electrodes of a commercial Li-ion battery of 18650-type with LiFePO4 cathode and graphite anode is investigated on different length scales using neutron diffraction, X-ray (synchrotron-based) diffraction and X-ray computed tomography. Evolution of 2D (in-plane) lithium distribution in lithiated graphite is monitored during charge/discharge using millimeter-sized spatial resolution. Micrometer-sized details of cell organization and lithiation of both the positive and negative electrodes are obtained from diffraction-based tomography applying synchrotron radiation. In-situ lithiation of the cathode over its thickness and development of the lithium concentration front during cell charge/discharge is traced by diffraction-based profiling with a micrometer-sized synchrotron beam in a single-layer electrochemical cell. | Energy Storage Materials | 0
5828 | https://doi.org/10.1016/S1003-6326(21)65541-3 | Leaching performance of Al-bearing spent LiFePO4 cathode powder in H2SO4 aqueous solution | The leaching performance and leaching kinetics of LiFePO4 (LFP) and Al in Al-bearing spent LFP cathode powder were systematically studied. The effects of temperature (273??68 K), stirring speed (200??50 r/min), reaction time (0??40 min), acid-to-material ratio (0.1:1??:1 mL/g) and liquid-to-solid ratio (3:1??:1 mL/g) on the leaching process were investigated. The results show that the concentration of reactants and the temperature have a greater impact on the leaching of Al. Under the optimal conditions, leaching efficiencies of LFP and Al are 91.53% and 15.98%, respectively. The kinetic study shows that the leaching of LFP is kinetically controlled by mixed surface reaction and diffusion, with an activation energy of 22.990 kJ/mol; whereas the leaching of Al is only controlled by surface chemical reaction, with an activation energy of 46.581 kJ/mol. A low leaching temperature can effectively suppress the dissolving of Al during the acid leaching of the spent LFP cathode material. | Transactions of Nonferrous Metals Society of China | 0
4200 | https://doi.org/10.1016/j.jpowsour.2019.03.104 | Towards better estimability of electrode-specific state of health: Decoding the cell expansion | Li-ion batteries are prone to adverse physical and chemical mechanisms that can degrade their performance over time. For this reason, identifying each electrode`s capacity and utilization window is important for the safe operation of the battery, unfortunately the standard capacity estimation method cannot provide this. In this work, we introduce electrode-specific State of Health (eSOH) related parameters, including individual electrode capacity and utilization window. We explore the identifiability of the parameters using terminal voltage alone and voltage plus cell expansion measurements. The analysis here is based on the constrained Cramer-Rao Bound (CRB) formulation, which provides the error bounds for the parameters. The model utilizes the voltage/expansion functions of lithium stoichiometry for the individual electrodes based on the underlying physics of phase transitions. It is shown that slope changes in voltage and expansion that correspond to phase transitions in the electrodes enhance the estimation. As a result, with the addition of the expansion, the parameters are estimable without the need to discharge the battery to a high Depth of Discharge (), which rarely happens in automotive applications. This makes eSOH estimation feasible for a wider range of real-world driving scenarios. | Journal of Power Sources | 0
3471 | https://doi.org/10.1016/j.jpowsour.2008.12.032 | Quantifying tortuosity in porous Li-ion battery materials | An accurate assessment of liquid-phase mass transport resistances is necessary for understanding and optimizing battery performance using mathematical models. This work combines modeling and experiments to quantify tortuosity in electrolyte-filled porous battery structures (separator and active-material film). Tortuosities of separators were measured by two methods, AC impedance and polarization-interrupt, which produced consistent results. We measured an apparent interfacial resistance at the lithium metal electrodes that contributed to both ohmic and diffusional resistance of the cell. The polarization-interrupt experiment was used similarly to measure effective electrolyte transport in porous films of cathode materials, particularly films containing LiFePO4. An empirical relationship between porosity and the tortuosity of the porous structures was developed. Our results demonstrate that the tortuosity-dependent mass transport resistance in porous separators and electrodes is significantly higher than that predicted by the oft-used Bruggeman relationship. | Journal of Power Sources | 0
2439 | https://doi.org/10.1016/j.etran.2019.100010 | Practical evaluation of energy densities for sulfide solid-state batteries | All-solid-state Lithium (ion) batteries (ASSLBs) have been widely accepted as the key technology for next-generation energy storage devices, for which sulfide solid electrolyte (SSE) is most promising due to its high ionic conductivity and good mechanical property. For the development of sulfide ASSLBs, their energy densities with different electrode systems at cell level should be calculated as first priority, to rule out exaggerated/misleading reports and enable dedicated solutions to specific material systems with clear energy-density targets/applications. Herein, we evaluate the gravimetric/volumetric energy densities of sulfide ASSBs with practical parameters in a commercialized pouch cell for 8 common cathode/anode systems. The typical spacial distribution modes of solid electrolyte (SE) in electrodes are all considered to further precisely evaluate their effects on energy densities. Results show that for LiCoO2/SSE (50??펛)/Li ASSLB, its gravimetric (volumetric) energy density ranges in 410??80?칆h kg?? (820-560?칆h L??), as active material content varies from 96.5 to 67.5?칦t%. By providing calculation paradigms of energy densities with practical conditions and reasonable assumptions, this study aims to present an unambiguous understanding in energy density predictions of sulfide ASSBs with real-world conditions. | eTransportation | 0
4577 | https://doi.org/10.1016/j.matcom.2020.01.015 | Direct determination of a single battery internal resistances distribution using a heterogeneous model | Lithium-ion batteries are getting larger due to the expansion of transportation and mass storage markets and they can now contain up to thousands of cells. However, a sole damaged cell can significantly impact the whole battery pack efficiency. Thus, the diagnosis of a single cell remains critical for those systems. Many methods exist in which the cell is considered homogeneous. We recently developed a heterogeneous equivalent circuit model that considers an internal resistance distribution to better represent a real single cell behaviour. This internal resistance distribution (IRD) may bring valuable information about a single cell internal quality, but only if it is determined with a sufficient accuracy. In this paper, we propose an algorithm that allows a responsive determination of the IRD. The results are compared to previous determination methods. This IRD, which is determined thanks to the preliminary construction of a homogeneous model and a single discharge, is also valid for other operating conditions. The determination of a cell IRD can be used as a non-invasive diagnosis tool to track the internal degradations of a cell. The IRD of two different cell, one aged and one new are then compared, the IRD of the aged one being on average larger. This proves the relevance of the determination method and its use to get an insight into a cell. Differences in shape between the aged and the new cell IRD are discussed, as well as criteria that seems interesting. Although this work is developed for a single cell, its initial goal is to be used to detect a damaged cell inside a battery pack and may thus be applied to several cells connected in parallel. | Mathematics and Computers in Simulation | 0
325 | https://doi.org/10.1016/j.apsusc.2013.07.059 | Carbon nanotube and graphene nanosheet co-modified LiFePO4 nanoplate composite cathode material by a facile polyol process | LiFePO4 nanoplate based composite cathode materials with 5 wt% multi-walled carbon nanotubes and 1 wt% graphene nanosheets have been prepared via a single-step polyol process under low temperature, without using any inert gas input and post heat treatments. The carbon nanotubes have been embedded into the inside of LiFePO4 nanoplates, whilst graphene nanosheets have been coated on the surface, and both carbon additives have interlaced to form a crosslinked three-dimensional mixed conducting network, to assist the charge transfer throughout the inside and outside of cathode materials. The structural and morphological properties of the nanocomposites have been investigated by X-ray diffraction, Raman spectroscopy, Fourier transform infrared spectroscopy, scanning electron microscopy and transmission electron microscopy. The electrochemical properties have been studied by charge/discharge tests, cyclic voltammetry and electrochemical impedance spectroscopy. Both pristine LiFePO4 nanoplate and the nanocomposites display an orthorhombic olivine-type structure. The nanocomposites present excellent electrochemical performance with a reversible specific capacity of 166 mAh g?? at the current rate of 10 mA g??, and a capacity retention ratio close to 100% after 100 cycles. | Applied Surface Science | 1
2835 | https://doi.org/10.1016/j.jallcom.2018.05.255 | Construction of conductive and flexible composite cathodes for room-temperature solid-state lithium batteries | Interfacial issues arising from the poor interface contact and poor interface stability between the stiff solid-state electrolytes (SSEs) and the electrodes have restricted the development of successful solid-state batteries (SSBs). Herein, we demonstrate that constructing flexible composite cathodes by introducing conductive frameworks consisting of succinonitrile and lithium salt significantly improves the contact performance and interface stability between garnet solid electrolyte and LiFePO4 cathode, enabling the resulted SSBs cycling steadily with high capacity even at room temperature. The introduction of such flexible frameworks not only enables close contact between the cathode and the stiff SSE, but also bridges every electrode and electrolyte particles together forming interconnected three-dimensional ionic conductive paths, reducing the total resistance to one-half of the batteries without such frameworks. On the other hand, the network is flexible enough to accommodate the volume change of LiFeO4 during cycling. These advantages endow that the SSBs of Li/SSE/LiFePO4 with the flexible composite cathodes demonstrate an initial discharge capacity of 149.8?칖Ah g?? and the Coulombic efficiency of 99% after 100 cycles at 0.05?츮 under room temperature. This method demonstrated here to integrate electrodes and stiff electrolytes by introducing flexible components will provides inspirations for people to construct high-performance room-temperature SSBs. | Journal of Alloys and Compounds | 1
2669 | https://doi.org/10.1016/j.isci.2021.103265 | State of health prediction of lithium-ion batteries based on machine learning: Advances and perspectives | Accurate state of health (SOH) prediction is significant to guarantee operation safety and avoid latent failures of lithium-ion batteries. With the development of communication and artificial intelligence technologies, a body of researches have been performed toward precise and reliable SOH prediction method based on machine learning (ML) techniques. In this paper, the conception of SOH is defined, and the state-of-the-art prediction methods are classified based on their primary implementation procedure. As an essential step in ML-based SOH algorithms, the health feature extraction methods reported in the literature are comprehensively surveyed. Next, an exhausted comparison is conducted to elaborate the development of ML-based SOH prediction techniques. Not only their advantages and disadvantages of the application in SOH prediction are reviewed but also their accuracy and execution process are fully discussed. Finally, pivotal challenges and corresponding research directions are provided for more reliable and high-fidelity SOH prediction. | iScience | 0
5042 | https://doi.org/10.1016/j.physbeh.2008.10.023 | Adrenal reactivity in lines of domestic fowl selected on feather pecking behavior | Domestic chicken lines of the White Leghorn layer type differing in their level of feather pecking have been developed by divergent selection specifically on feather pecking behavior. This paper describes an investigation of basal level, reactivity to manual restraint and maximal adrenal response to 1??4 ACTH in breeder birds of the sixth generation of selection (S6) and their control line. Birds from the three lines had comparable basal levels of corticosterone (1.6 ng/ml, anova F2,101 = 0.62, ns), whereas males had higher basal levels than females, lsmean 1.9 vs. 1.5 ng/ml (anova F1,103 = 6.03, P < 0.05). Reactivity to handling and restraint for 10 min differed with HFP birds showing higher reactivity than LFP birds, lsmean 11.0 vs. 7.9 ng/ml (t = ??2.00, P < 0.05), while control birds showed intermediate levels (10.2 ng/ml). Males had higher reactivity than females, lsmean 11.2 vs. 8.2 ng/ml (anova F1,103 = 3.96, P < 0.05). Maximal response did not differ between lines (average 35.7 ng/ml, anova F2,101 = 1.38, P > 0.05). Males had higher maximal response than females, lsmean 41.3 vs. 33.6 ng/ml (anova F1,103 = 5.77, P < 0.05). The present study shows that selection against feather pecking behavior have resulted in lower levels of feather pecking as well as lower sensitivity to human handling and restraint in White Leghorn laying hen lines. From an animal welfare point of view this is a positive relationship. | Physiology & Behavior | 0
3754 | https://doi.org/10.1016/j.jpowsour.2014.01.046 | Thermal properties of fully delithiated olivines | Carbon-coated LiMnxFe1?뭯PO4 (x = 0, 0.5 and 1) is fully delithiated using NO2BF4 oxidant to investigate thermal behavior as a function of temperature as high as 700 째C in an Ar atmosphere. Reitveld refinement of X-ray diffraction (XRD) studies indicates readiness of chemical delithiation, except for Li0MnPO4, hydrated to amorphous MnPO4쨌2H2O. Thermal studies coupled with thermogravimetric analysis and in situ high temperature XRD demonstrate that the phase stability is affected by substituted Mn at an elevated temperature. The Li0FePO4 is stable up to 500 째C, maintaining the original olivine structure with a small amount of oxygen release. At higher temperatures, the phase was transformed to Fe3(PO4)2 and Fe2P2O7. In contrast, the phase transformation temperature is apparently reduced to as low as 200 째C by the addition of Mn into the crystal structure, which is related to the phase transformation to (Mn0.5Fe0.5)3(PO4)2 associated with fast oxygen loss from the original structure. As a result, the better thermal stability of Li0FePO4 is attributed to less oxygen loss, which delays the phase transformation, resulting in less exothermic heat in the temperature range. | Journal of Power Sources | 0
3262 | https://doi.org/10.1016/j.jiec.2019.03.050 | High-performance ZnS@graphite composites prepared through scalable high-energy ball milling as novel anodes in lithium-ion batteries | A ZnS@graphite composite was developed using a high-energy mechanical milling (HEBM) for use as an anode in lithium-ion batteries. Compared to previous studies on ZnS-based electrodes prepared using different processes, the HEBM is advantageous because of its simplicity, scalability, and greater performance. In this work, we mainly focused on the finding of optimal carbon-based matrix that can significantly enhance the performance of ZnS-based composite electrode. In comparison with other types of ZnS-based composites, ZnS@graphite exhibited superior performances with a reversible capacity of 444?뎜A?뎗?뎖?? after 300 cycles for the half cell (capacity retention of 71% compared to that of the 2nd cycle), 117?뎜A?뎗?뎖?? after 50 cycles for the full cell (energy density of 363 W?뎗?뎚g??), and excellent rate capability (80% capacity retention at 3000?뎜A?뎖?? compared with that at 100?뎜A?뎖??). This is attributed to higher surface area (associated with solid-lubrication of graphite), homogeneous mixing, and high electrical conductivity as confirmed by various characterizations including BET, HRTEM, SEM, and sheet resistance measurements. The origin of the improved cyclic stability and rate capability of ZnS@graphite over other ZnS-based electrodes was further investigated by CV, EIS, and ex situ SEM. | Journal of Industrial and Engineering Chemistry | 0
2480 | https://doi.org/10.1016/j.fuel.2016.05.027 | Gasification and tar removal characteristics of rice husk in a bubbling fluidized bed reactor | Technology for converting biomass such as rice husk into a useable energy sources are key to address energy consumption issues. The effects of temperature (600??00 째C), equivalence ratio (ER, 0.15??.3), and addition of catalyst on the gasification characteristics of rice husk were investigated in a bubbling fluidized bed reactor with an inside diameter of 0.067 m and a height of 1.55 m. As the reaction temperature and ER were increased, the concentrations of CO and CO2 in the product gas decreased. Slight increases in CH4 and H2 concentrations were also observed with increasing temperature. Throughout the temperature range of interest, an increase in ER resulted in decrement of both the higher heating value of the product gas and the cold gas efficiency. Furthermore, the effect of operating condition and addition of bed material were determined in a bubbling fluidized bed reactor. An increase in reaction temperature and ER decreased the tar content. The addition of calcined dolomite and olivine in the bed material reduced the amount of tar during rice husk gasification in a bubbling fluidized bed reactor. These results have the potential to be applied to the conversion of biomass into a useable energy source. | Fuel | 0
2688 | https://doi.org/10.1016/j.jallcom.2009.07.116 | Synthesis, electrochemical properties, and characterization of LiFePO4/C composite by a two-source method | LiFePO4/C composites were synthesized by a solid state reaction method utilizing two-component mixture of FeC2O4쨌2H2O and LiH2PO4. Sintering the reactants with C12H22O11 at different temperatures above 650 째C yields a product containing Fe2P as a secondary phase to olivine LiFePO4. The LiFePO4/Fe2P/C composite synthesized at 750 째C exhibits an excellent electrochemical performance, i.e. a discharge capacity of 152 mAh/g with a smooth plateau of 3.37 V and a good cycle performance at 0.2C charge/discharge current rate. Other detection techniques, such as X-ray absorption near edge structure (XANES) and scanning electron microscopy (SEM), were also carried out to characterize the sample. | Journal of Alloys and Compounds | 1
2655 | https://doi.org/10.1016/j.ins.2013.06.038 | Reliability assessment and failure analysis of lithium iron phosphate batteries | In this paper, we present experimental data on the resistance, capacity, and life cycle of lithium iron phosphate batteries collected by conducting full life cycle testing on one type of lithium iron phosphate battery, and we analyse that data using the data mining method of pattern recognition. We also predict battery reliability using cluster analysis. A strategy for enhancing the reliability of lithium iron phosphate batteries is proposed based on a statistical analysis and study of the macromechanism of product failures. We show in practice that the average life cycle of a battery is increased by 45.5% after adopting a new strategy that we suggest. The strategy is effective for mass-producing reliable lithium iron phosphate batteries and instructive for improving the industry of lithium iron phosphate battery production, as well as the quality of its products. | Information Sciences | 0
2518 | https://doi.org/10.1016/j.ifacol.2017.08.2298 | Total Least Squares State of Charge Estimation for Lithium-Ion Batteries: An Efficient Moving Horizon Estimation Approach | This paper proposes a computationally efficient moving horizon approach for total least squares (TLS) battery state of charge (SOC) estimation. Much of the existing SOC estimation literature assumes that uncertainties arise mainly from (i) unmodeled dynamics and (ii) output measurement noise. In contrast, the total least squares (TLS) estimation problem explicitly examines the added noise affecting both output and input measurements. This increases the computational burden associated with TLS estimation by necessitating input trajectory estimation. We address this challenge by exploiting the differential flatness of a temperature-dependent equivalent circuit battery model to improve the computational speed of TLS estimation. Since the model is differentially flat, one can represent its underlying dynamics in terms of the time history of a single flat output. The exploitation of differential flatness improves the computational efficiency of moving horizon estimation (MHE) in two ways: (i) it decreases the number of decision variables significantly and (ii) eliminates battery dynamics-related equality constraints. A simulation study compares the proposed work to a benchmark unscented Kalman filter (UKF), and shows that the proposed flatness-based MHE framework can provide more accurate SOC estimates. | IFAC-PapersOnLine | 0
1609 | https://doi.org/10.1016/j.electacta.2019.135109 | Evolution mechanism of phase transformation of Li-rich cathode materials in cycling | Conventional Li-rich layered oxides are composed of the intergrowth of LiMO2m and Li2MnO3 C2/m phases, and provide high capacity as cathode materials for Li-ion rechargeable battery. However, the mechanism behind capacity and voltage fading still needs further understanding. In this work, based on intensive analysis on crystalline phase and interface of the classical Li-rich cathode material, Li1.2Ni0.13Co0.13Mn0.54O2 during charge-discharge processes, especially in the initial charge process, evolution mechanism of oxygen loss-induced phase transformation is illustrated in details. The irreversible anionic redox contributes to the large voltage plateau at 4.5?칅 during initial charging. As a result, oxygen vacancies forming on the surface reduce the barrier of the migration of transition metal ions into Li layer, causing severe cation mixing and initiating the phase transformation from a layered structure to a spinel structure. Meanwhile, the removal of Li+ and O2??from Li2MnO3 component brings about changes in lattice parameters. The evolution mechanism can be described in stages: starting from the first charge as the initiation stage; Li/transition metal cations mixing will continue to increase due to the existence of oxygen vacancies in the next few cycles, accompanying with accelerated phase transformation process; then it becomes relatively moderate under the protection of CEI film while still with inevitable structural changes over long cycling, reaching the accumulation stage. | Electrochimica Acta | 0
5138 | https://doi.org/10.1016/j.psep.2022.01.055 | Electrochemical and thermal characteristics of aging lithium-ion cells after long-term cycling at abusive-temperature environments | This work prepares five kinds of cell samples, i.e. the fresh cell, the cell degrades to 90% SOH (state of health) after high-temperature cycling, the cell degrades to 80% SOH after high-temperature cycling, the cell degrades to 90% SOH after low-temperature cycling and the cell degrades to 80% SOH after low-temperature cycling to reveal the electrochemical and thermal characteristics of the aging cells induced by abusive-temperature cycling. The cells under abusive-temperature environments show severe degradation behaviors over cycling, which may be mainly attributed to lithium inventory loss, anode material loss and electrode interface deterioration. Besides that, abusive-temperature cycling affects the thermal stability of positive electrode materials and single cells, and this is related with environmental temperatures. By comparison to the fresh cell, the thermal stability of the positive electrode materials and single cells after high-temperature cycling is improved, which is different from that of the low-temperature cycled ones who illustrate deteriorated thermal safety at elevated temperatures. Therefore, the thermal risk of aging cells after long-term low-temperature cycling is worthy of more concern, the according monitor and/or management of these cells during operation, transportation, storage and recycle, etc. should be valued. | Process Safety and Environmental Protection | 0
622 | https://doi.org/10.1016/j.cej.2022.134698 | Hierarchical O慣-rich Co3O4 nanoarray anchored on Ni foam with superior lithiophilicity enabling ultrastable lithium metal batteries | Lithium metal batteries (LMBs) are considered as the ultimate choice in the next-generation high performance energy-storage systems due to their outstanding theoretical energy density (??00 Wh kg??). However, the unavoidable dendrite issues and infinite volume change during repeated plating/stripping induce poor electrochemical performance and serious safety issues. Here, we designed and prepared an integrated O慣 (O- or O22??-rich Co3O4 nanoarrays anchored on Ni foam (O慣-Co3O4@NF) scaffold as a stable host for ultra-fast lithium metal infusion. Remarkably, the highly reactive O慣 behaves low energy bonding and strong electron affinity, which are further verified by the results of density functional theory, giving rise to high lithiophilicity and inhibiting the dendrites formation effectively. Moreover, the by-product NiO formed on the NF during the calcination process combines with O慣-Co3O4 to display superior dual-wettability toward molten Li. As a result, the O慣-Co3O4@NF electrode achieves a Coulombic efficiency above 99.00% more than 450 cycles at a current density of 1 mA cm??, and the O慣-Co3O4@NF-Li anode presents a super-long and stable lifetime of 800 h during the repeated plating/striping process. When coupled with a high-loading LiFePO4 cathode, the full cells deliver excellent rate capability and 88.96% capacity retention after 200 cycles under 0.5C. | Chemical Engineering Journal | 0
763 | https://doi.org/10.1016/j.ceramint.2021.08.363 | Effect of ZIF-67 derivative Co3O4 on Li-rich Mn-based cathode material Li1.2Mn0.54Ni0.13Co0.13O2 | The zeolitic imidazolate frameworks 67 (ZIF-67) derivative Co3O4 composite lithium-rich manganese-based layered oxide was successfully synthesized by a simple solid-phase sintering method and systematically studied. The introduction of the derivatives does not excessively induce changes in the transition metal layered oxide structure as tested by XRD, SEM, TEM, and XPS. The electrochemical test and analysis show that the high surface area and porous structure of the ZIF-67 derivative Co3O4 can promote the contact efficiency of the electrode and the electrolyte, thereby delaying the structural phase change which caused by the long cycle process and suppressing the voltage attenuation. In particular, a composite ratio of 10:1 samples can most effectively improve the first coulomb efficiency, cycling stability, and structural stability of lithium-rich materials. The discharge specific capacity at 0.1 C is 258.9 mAh/g, and the first coulomb efficiency is 74.93%. Especially, the discharge specific capacity at 0.5 C is 234.1 mAh/g, and the capacity retention rate is 86.28% after 100 cycles. | Ceramics International | 0
4386 | https://doi.org/10.1016/j.jpowsour.2021.229572 | Thermal fault detection by changes in electrical behaviour in lithium-ion cells | With this paper a method to detect faults of lithium-ion cells during operation is first presented and later validated by experiment. Since every cell fault will increase the cell temperature towards its process until thermal runaway the method uses the temperature-dependent change of the cell impedance as fault feature. Using a 46 Ah pouch cell the model was parameterised by electrochemical impedance spectroscopy and then validated during dynamic load. For this purpose the Worldwide harmonised Light vehicles Test Procedure (WLTP) was chosen. The presence of a fault was simulated by heating the cell once uniformly and once locally and the progression of the chosen fault feature analysed. For both test cases the method proposed was able to detect the present heat source before the thermal runaway was triggered and venting or voltage drop were observed. | Journal of Power Sources | 0
5162 | https://doi.org/10.1016/j.renene.2021.05.105 | Analysis of standalone solar streetlights for improved energy access in displaced settlements | This paper examines the gap between the design and in-situ performance of solar streetlight interventions in two humanitarian settings. Displaced settlements often lack street lighting and electricity. Given that off-grid solar streetlights produce surplus energy, we hypothesized that this energy could be made available for daily usage, to improve system performance and provide further energy access to displaced populations. We recognize, however, that solar streetlight performance and longevity have typically been poor in remote and refugee settings. Eleven solar streetlights were fitted with ground-level sockets and their performance monitored, in two displaced settlements: a refugee camp in Rwanda and an internally displaced population settlement in Nepal. Considerable performance gaps were found across all eleven systems. Inefficient lights and mismatching system components were major issues at both sites, reducing targeted designed performance ratios by 33% and 53% on average in Rwanda and Nepal, respectively. The challenges of deploying these types of systems in temporary settlements are outlined and a number of suggestions are made to guide future developments in the design and implementation of sustainable solar streetlight interventions. | Renewable Energy | 0
4527 | https://doi.org/10.1016/j.matchemphys.2007.04.039 | Microemulsion synthesis of LiFePO4/C and its electrochemical properties as cathode materials for lithium-ion cells | The electroactive LiFePO4/C nano-composite powders have been synthesized by a microemulsion method. The material were characterized by X-ray powder diffraction, X-ray photoelectron spectroscopic, scanning electron microscopy and its electrochemical properties were investigated by cyclic voltammetry, AC impedance and charge?밺ischarge tests. The as-prepared LiFePO4/C composite had a high capacity of 163 mAh g?? at the C/10 rate, i.e. 95.9% of the theoretical capacity. The composite also display a good rate capability and stable cycle-life. The improved electrode performance originates mainly from the fine particle of nanometric dimension and the uniform size distribution in the product as well as the increase in electronic conductivity by the carbon coating. | Materials Chemistry and Physics | 1
4490 | https://doi.org/10.1016/j.jssc.2016.03.011 | Neutron diffraction studies of the Na-ion battery electrode materials NaCoCr2(PO4)3, NaNiCr2(PO4)3, and Na2Ni2Cr(PO4)3 | The new compounds NaCoCr2(PO4)3, NaNiCr2(PO4)3, and Na2Ni2Cr(PO4)3 were synthesized by sol-gel method and their crystal structures were determined by using neutron powder diffraction data. These compounds were characterized by galvanometric cycling and cyclic voltammetry. NaCoCr2(PO4)3, NaNiCr2(PO4)3, and Na2Ni2Cr(PO4)3 crystallize with a stuffed 慣-CrPO4-type structure. The structure consists of a 3D-framework made of octahedra and tetrahedra that are sharing corners and/or edges generating channels along [100] and [010], in which the sodium atoms are located. Of significance, in the structures of NaNiCr2(PO4)3, and Na2Ni2Cr(PO4)3 a statistical disorder Ni2+/Cr3+ was observed on both the 8g and 4a atomic positions, whereas in NaCoCr2(PO4)3 the statistical disorder Co2+/Cr3+ was only observed on the 8g atomic position. When tested as negative electrode materials, NaCoCr2(PO4)3, NaNiCr2(PO4)3, and Na2Ni2Cr(PO4)3 delivered specific capacities of 352, 385, and 368 mA h g??, respectively, which attests to the electrochemical activity of sodium in these compounds. | Journal of Solid State Chemistry | 0
1199 | https://doi.org/10.1016/j.electacta.2012.12.074 | Thermal behaviors study of LiFePO4 cell by electrochemical-calorimetric method | Measurement and analysis of the heat effects by electrochemical calorimetry play an important role in lithium-ion cell safety. In order to disclose thermal behaviors of LiFePO4 used in lithium-ion cell, an eight-channel micro-calorimeter combined with battery test system were employed in this study. The results show that the specific capacity and the amount of heat were strongly affected by operating temperature and charge?밺ischarge rate. The specific capacity and the amount of heat are linear with the current and temperature. With the increase of current and temperature, the specific capacity decreased and the amount of heat increased. At low rate (0.1 C, 0.2 C), the cell has a smaller polarization and a better reversibility, both reversible and irreversible heat contribute to the overall heat production, while irreversible heat dominates the overall heat production when the cell cycles at high rate (0.5 C, 1.0 C). From the comparison of thermal behavior at target temperature (30 째C, 40 째C, 50 째C), a pronounced exothermic thermal behavior was observed during charge?밺ischarge process in the high current region (0.5 C, 1.0 C) at elevated temperature. These suggest that appropriate current and temperature for battery should be choose in order to avoid safety problem, which initiated by internal heat accumulation of battery, and experimental thermo-electrochemical data for LiFePO4 cell should be included in thermal modeling. | Electrochimica Acta | 0
3428 | https://doi.org/10.1016/j.jpowsour.2007.02.032 | Polymer electrolytes based on an electrospun poly(vinylidene fluoride-co-hexafluoropropylene) membrane for lithium batteries | Electrospinning parameters are optimized for the preparation of fibrous membranes of poly(vinylidene fluoride-co-hexafluoropropylene) {P(VdF-HFP)} that consist of layers of uniform fibres of average diameter 1 關m. Electrospinning of a 16 wt.% solution of the polymer in acetone/N,N-dimethylacetamide (DMAc) (7/3, w/w) at an applied voltage of 18 kV results in obtaining membranes with uniform morphology. Polymer electrolytes (PEs) are prepared by activating the membrane with liquid electrolytes. The fully interconnected porous structure of the host polymer membrane enables high electrolyte uptake and ionic conductivities of 10?? S cm?? order at 20 째C. The PEs have electrochemical stability at potentials higher than 4.5 V versus Li/Li+. A PE based on a membrane with 1 M LiPF6 in ethylene carbonate (EC)/dimethyl carbonate (DMC), which exhibits a low and stable interfacial resistance on lithium metal, is evaluated for discharge capacity and cycle properties in Li/LiFePO4 cells at room temperature and different current densities. A remarkably good performance with a high initial discharge capacity and low capacity fading on cycling is obtained. | Journal of Power Sources | 1
1181 | https://doi.org/10.1016/j.electacta.2012.09.106 | Hydrothermal synthesis of well-dispersed LiMnPO4 plates for lithium ion batteries cathode | Well-dispersed LiMnPO4 plates with thickness of about 100 nm were synthesized by a facile hydrothermal method at 200 째C for 10 h. The crystalline structure, morphology and microstructure were characterized by X-ray diffraction (XRD), scanning electron microscope (SEM) and transmission electron microscope (TEM). The LiMnPO4 electrode exhibits high discharge capacity, good rate capability and high cycling stability. At a 0.05 C rate, the plates delivered a discharge capacity of 139.2 mA h g?? at 25 째C and 158.7 mA h g?? at 50 째C. At elevated temperature (50 째C), the plates showed an enhanced rate capability, achieving a discharge capacity of 147.6, 141.4, 133.6, 121.4, and 110.7 mA h g?? at 0.1, 0.2, 0.5, 1, and 2 C, respectively. Moreover, the plates had good cycling stability, retaining 92% of the initial capacity at 25 째C and 91% at 50 째C over 50 cycles at 0.1 C. The excellent electrochemical performance of this material is attributed to its high specific surface area, large percentage of exposed (0 1 0) facets as well as small thickness along the [0 1 0] direction. | Electrochimica Acta | 0
5230 | https://doi.org/10.1016/j.rser.2020.110129 | Key technology and application analysis of quick coding for recovery of retired energy vehicle battery | With the increasing production and marketing of new energy vehicles (NEVs) in China, a large number of electric vehicles (EVs) batteries produced by the scrapped NEVs pose a great threat to environmental regulations and social security. Due to the influence of battery type, model, material, battery status, vehicle information and other factors, the scrapped new energy vehicle battery failed to achieve efficient and convenient recycling. Considering the requirements of some recently published government documents and the characteristics of electric vehicle battery, an integrated vehicle identification number (VIN) code is proposed. Based on the analysis of the current national standards GB 16735??019 road vehicle-VIN identification number and GB/T 34,014??017 code rules for vehicle power battery, the standard of combining battery code and tracking code is proposed. Finally, the possible coordination code is applied to a case study. The research results of this paper have been implanted into China`s national standards. | Renewable and Sustainable Energy Reviews | 0
4053 | https://doi.org/10.1016/j.jpowsour.2017.04.077 | Synergistic effect of 3D electrode architecture and fluorine doping of Li1.2Ni0.15Mn0.55Co0.1O2 for high energy density lithium-ion batteries | Li1.2Ni0.15Mn0.55Co0.1O2 (LMR NMC) is synthesized by solution combustion method followed by LiF coating onto LMR NMC by solid state synthesis. The electrochemical performance of the pristine LMR NMC and corresponding F-doped samples as cathodes for Lithium ion Batteries (LIBs) are investigated by galvanostatic charge-discharge cycling and impedance spectroscopy. The fluorine doped cathodes deliver high capacity of ??00 mAh g?? at C/10 rate (10??0% greater than the pristine LMR NMC cathodes), have high discharge voltage plateau (>0.25 V) and low charge voltage plateau (0.2??.4 V) compared to pristine LMR NMC cathodes. Beside, irreversible capacity, voltage fade, capacity loss are significantly reduced in-relation to the pristine LMR NMC electrodes. LiF coating onto LMR NMC, partially replaces MO bonds of the material by MF bonds, thus increasing the interfacial and structural stability. Besides, the manuscript describes possible replacement of aluminium current collector with 3D carbon fiber current collector which delivers high capacity of >200 mAh g?? at 1C rate, good capacity retentions for over 200 cycles. The study opens a possibility for LMR NMC cathode material which has almost double the capacity of currently used cathodes, can be a possible substitute cathode for LIBs used in electric vehicles. | Journal of Power Sources | 0
5401 | https://doi.org/10.1016/j.ssi.2009.06.013 | In-situ synchrotron X-ray absorption studies of LiMn0.25Fe0.75PO4 as a cathode material for lithium ion batteries | Recently, lithium bi-metal phosphates (LiM?콽?쿛O4) have been synthesized for use as cathode materials in order to increase cell voltages and electrical performances. In this work, we have substituted Mn2+ at the 4c site of LiFePO4 to prepare the lithium bi-metal phosphate LiMn0.25Fe0.75PO4 and have found that it greatly enhances the cell voltage. At a 0.05 C discharge rate, the cell capacity was about 153 mAhg??1 and the average working voltage rose to 3.53 V due to the Mn substitution. However, the capacity and working voltage both decrease as the discharge rate increases. By in-situ metal K-edge absorption analysis, it reveals that the substituted metal Mn2+ does not work completely at a higher discharge rate, due to poor electrical conductivity and a serious Jahn?밫eller effect. | Solid State Ionics | 1
2847 | https://doi.org/10.1016/j.jallcom.2018.09.224 | Enhancing high-voltage performance of LiNi0.5Co0.2Mn0.3O2 cathode material via surface modification with lithium-conductive Li3Fe2(PO4)3 | Increasing Ni content and (or) elevating the upper cut-off operating voltage are the most frequently utilized methods for enhancing the energy density of Ni-based layered cathode materials in lithium-ion batteries. However, both methods will lead to the structure instability and aggravate the unwanted side reactions between electrode and electrolyte. Aiming at mitigating this problem, lithium-conductive Li3Fe2(PO4)3 is employed as a coating layer to enhance the high-voltage performance of LiNi0.5Co0.2Mn0.3O2 cathode material for lithium-ion batteries. A homogeneous Li, Fe and P-containing colloidal suspension is prepared, via a facile wet chemical method, and used as the precursor in preparing the coating layer. X-ray diffraction and scanning electron microscope results indicate that the surface coating do not alter the structure and morphology of the material particles. Energy dispersive spectrometry and elemental mapping results confirm that the coating layer is uniformly distributed on the surface of the matrix material. Electrochemical characterizations demonstrate that all the surface-modified samples exhibit slower capacity fading than the bare one at elevated upper cut-off voltages. For instance, the one with 1.0?칦t. % Li3Fe2(PO4)3 coating has a remaining discharge capacity of 135.3?칖Ah g?? after 100 charge-discharge cycles at 1?츮 rate upon the voltage range of 2.8??.5?칅, with a capacity retention of 75.33%, whereas the uncoated one exhibits the discharge capacity and the capacity retention of only 91.8?칖Ah g?? and 51.92%, respectively, under the same experimental conditions. Furthermore, 1.0?칦t. % Li3Fe2(PO4)3-coated material shows a film resistance (Rsf) of 40.47???and the charge-transfer resistance (Rct) of 35.69???after 100 cycles, whereas the values of the uncoated one are 102.43???and 42.76??? demonstrating that the surface coating can lead to a more stable solid-electrolyte interphase (SEI) layer. | Journal of Alloys and Compounds | 1
2464 | https://doi.org/10.1016/j.expneurol.2005.11.019 | Intra-operative recordings of local field potentials can help localize the subthalamic nucleus in Parkinson`s disease surgery | Deep brain stimulation (DBS) of the subthalamic nucleus (STN) can be a highly effective treatment for Parkinson`s disease (PD). However, therapeutic efficacy is limited by difficulties in consistently and correctly targeting this nucleus. Increasing evidence suggests that there is abnormal synchronization of beta frequency band activity (??0 Hz) in the STN of PD patients, as reflected in the oscillatory nature of the local field potential (LFP). We hypothesized that an increase in the power of the LFP beta activity may provide intra-operative confirmation of STN targeting in patients undergoing STN implantation for the treatment of advanced PD. Accordingly, we recorded LFPs from the four contacts of DBS electrodes as the latter were advanced in 2 mm steps from a point 4?? mm above the intended surgical target point in the STN, to a point 4 mm below this. Contacts were configured to give three bipolar recordings of LFPs. These were analyzed on 16 sides in 9 patients. The power in the 13??5 Hz band recorded at the lowest contact pair underwent a steep but focal increase during electrode descent. The depth of the peak beta activity showed excellent agreement with the level of the intra-operative clinical stun effect (k coefficient = 0.792). The depth of peak beta activity also showed 100% specificity and 100% sensitivity for placement within STN in comparison to pre- and Post-operative stereotactic MRI. Functional physiological localization of STN by the on-line spectral analysis of LFPs is quick to perform and may provide information directly relevant to the position of the electrode contact actually used for DBS. | Experimental Neurology | 0
1350 | https://doi.org/10.1016/j.electacta.2015.05.103 | Controllable synthesis of nano-sized LiFePO4/C via a high shear mixer facilitated hydrothermal method for high rate Li-ion batteries | Decreasing particle size ensures a good accessibility for LiFePO4 to reach theoretical capacity and achieve high cycling rates owing to the improved Li-ion diffusion coefficient. In this paper, the size of LiFePO4 particle is successfully controlled hydrothermally through adjusting the size and morphology of its precursor precipitate via high shear mixer (HSM) without involving any environmentally toxic surfactants. It is indicated that the LiFePO4/C particles synthesized by HSM at the stirring rate of 1.3횞104 rpm exhibit a reduced particle size of ??20 nm and an enlarged surface area of 15.6 m2쨌g??, which perform a high Li-ions diffusion coefficient of 1.43횞10??3 cm2쨌s??. The LiFePO4/C nanoparticles exhibit large discharge capacity of 160.1 mAh쨌g?? at 0.1 C and even high rate capacity of 90.8 mAh쨌g?? at 20 C. This work suggests that adjusting the size and morphology of the precursor precipitates is an effective way to quicken the nucleation and crystal growth, so that to obtain fine particles with high specific surface area and high crystalline purity. | Electrochimica Acta | 1
969 | https://doi.org/10.1016/j.egypro.2018.09.046 | Numerical simulation model for short circuit prediction under compression and bending of 18650 cylindrical lithium-ion battery | Lithium-ion batteries are considered efficient energy source for current electric vehicles (EVs) due to better power and energy densities; however, safety of these batteries is vital when it comes to large scale deployment. Short circuit of batteries is one of the concern as it can spread quickly within battery module or pack if not controlled at cell level. In this paper single lithium-ion battery cell is investigated where two mechanical abuse conditions, compression and bending are used to investigate short circuit and propagation of failures due to short circuit. Quasi-static loading approach is used for mechanical abuse conditions. Numerical simulation tool LS-DYNA is used to model battery cell where each layer thickness is considered 0.3mm and concentric layered formation is used for this purpose. Separator failures are analysed using simulation models, where at maximum displacement separator temperature increases significantly and drop in force is observed, another significant finding from separator layer analysis is the high-temperature locations. In the case of three-point bend test which has immediate short circuit response and circular punch test where a slow build-up of short circuit is evident from experiment, separator failure occurs well in advance for short circuit. | Energy Procedia | 0
1448 | https://doi.org/10.1016/j.electacta.2016.12.161 | Low-temperature synthesis of LiMnPO4/RGO cathode material with excellent voltage platform and cycle performance | Pure and well-crystallized LiMnPO4/reduced graphene oxide (RGO) nanopowders are synthesized by adding a small amount glucose and graphene oxide simultaneously in dimethyl sulfoxide (DMSO)/H2O, under constant atmospheric pressure and at low-temperature (108 째C). The scanning electron microscopy (SEM) and transmission electron microscopy (TEM) images show that the addition of different amounts of graphene oxide can significantly affect the particle size and morphology of LiMnPO4/RGO composites. With small amounts of graphene oxide (1 and 3 wt.%), the small LiMnPO4 particles are wrapped in RGO, in a cocoon-like structure. This special morphology can be maintained after a rapid carbon coating treatment at high temperature. Electrochemical studies show that these cocoon-like C-LiMnPO4/G nanocomposites not only have a higher discharge specific capacity, but also show improved high voltage platform and high rate cycle performance. When the added graphene oxide is 3%, the specific capacity of C-LiMnPO4/G nanocomposite is 160.8 mAh g?? at 0.05 C, the discharge capacity in the area of more than 4.0 V is up to 115 mAh g??, accounting for 70% of the total discharge capacity. The proposed C-LiMnPO4/G nanocomposites also exhibit an outstanding high rate capability, where the discharge specific capacity at 1C can reach to 99.6 mAh g?? and after 1000 cycles at 5 C, it still has 83% of capacity retention. | Electrochimica Acta | 0
2615 | https://doi.org/10.1016/j.ijhydene.2017.03.040 | The development of a PEMFC hybrid power electric vehicle with automatic sodium borohydride hydrogen generation | This paper describes the development of a hybrid Proton Exchange Membrane Fuel Cell (PEMFC) electric vehicle consisting of a 3 kW PEMFC, PV arrays, secondary battery sets, and a chemical hydrogen generation system. We first integrate a hybrid PEMFC electric vehicle and design power management strategies. The on-board hydrogen generation system can provide sufficient hydrogen for continuous operation of the PEMFC, and the performance tests demonstrate the effectiveness of the integrated system in providing sustainable power for driving. We then use Matlab/SimPowerSystem??to develop a simulation model and adjust the model parameters using experimental data. The results indicated that the model can effectively predict system responses and can be used for performance evaluation. We also use the simulation model to estimate the mileage and costs of the developed electric vehicle, and we discuss the impacts of component sizes on system costs and travelling ranges. | International Journal of Hydrogen Energy | 0
3898 | https://doi.org/10.1016/j.jpowsour.2015.08.001 | Lithium-ion cell-to-cell variation during battery electric vehicle operation | 484 new and 1908 aged lithium-ion cells out of two identical battery electric vehicles (i.e. 954 cells each) were characterized by capacity and impedance measurements to yield a broad set of data for distribution fit analysis. Results prove alteration from normal to Weibull distribution for the parameters of lithium-ion cells with the progress of aging. Cells with abnormal characteristics in the aged state mostly exhibit lower capacities as compared to the distribution mode which is typical for the left-skewed Weibull shape. In addition, the strength of variation and the amount of outliers both are generally increased with the aging progress.Obtained results are compared to vehicles` operational data to provide recommendations with the aim to minimize the increasing parameter spread. However, neither temperature gradients in the battery pack nor an insufficient balancing procedure were determined. As the appearance of cells with suspicious parameters could not be assigned to local weak spots of the battery pack, a random and inevitable type of origin is assumed. Hence, the battery management system must ensure to detect outliers in a reliable manner and to balance resulting drifts of cells` states of charge to guarantee a safe battery storage operation. | Journal of Power Sources | 0
1471 | https://doi.org/10.1016/j.electacta.2017.04.160 | A platform for in situ Raman and stress characterizations of V2O5 cathode using MEMS device | We present an in situ approach for the characterization of lithium intercalation/deintercalation in thin-film Li-ion battery electrodes. The method allows simultaneous measurement of microstructural changes during lithiation using micro-Raman (關Raman) spectroscopy in parallel with stress changes via optical interferometry. We observe evolution in the microstructure and stress in the various crystal phases in the Li-V-O system, including both reversible and irreversible phase transitions. We also correlate spectral shifts in certain Raman active modes with changes in the electrode stress, and thus confirm previously hypothesized origins of these observations. Ultimately, the combined stress/關Raman in situ technique can be leveraged as a characterization platform for a wide variety of electrode materials for advancing battery performance. | Electrochimica Acta | 0
5543 | https://doi.org/10.1016/j.ssi.2018.10.015 | Effect of carbon coating on the crystal orientation and electrochemical performance of nanocrystalline LiFePO4 | Extensive efforts have been devoted to carbon coated LiFePO4 to optimize its performance by increase conductivity, however, the coating effect on crystalline size and shape have never been touched. Herein, we reveal the influence of carbon content on the crystal orientation, particle size, and electrochemical performance of the nanocrystalline LiFePO4, which is synthesized by a hydrothermal method with predominantly (010) faces exposure. We found that an increase of the carbon content from 1.65 to 6?칦t% modified the preferential orientation of the LiFePO4 crystal from the (010) plane to the (100) plane. The solid electrolyte interface resistance Rsf also increased, causing a decrease in the electrochemical performance of LiFePO4/C cathode materials. Among all the carbon coated samples, LiFePO4/C composites coated with 1.65?칦t% carbon exhibited the best initial discharge capacity and efficiency of 162?칖Ah?칐?? and 95.4% at 0.1C, respectively. This performance can be attributed to the low Rsf value and preferential orientation of the (010) plane. | Solid State Ionics | 1
324 | https://doi.org/10.1016/j.apsusc.2013.05.149 | Impacts of different polymer binders on electrochemical properties of LiFePO4 cathode | Impacts of different polymer binders (PVdF, PAA and PMMA) on electrochemical performance of the LiFePO4 cathode in Li-ion batteries are investigated. From CV result, the voltage between redox peaks of the LiFePO4 with PVdF, PAA and PMMA binders are 0.26, 0.20 and 0.23 V, respectively. The current of the LiFePO4 with PMMA binder shows the highest value of 1.4 mA. The apparent diffusion coefficient of the LiFePO4 with PVdF, PAA and PMMA binders is 8.30 횞 10??2, 2.57 횞 10??1 and 9.13 횞 10??1 cm2 s??, respectively. The discharge capacities of the LiFePO4 with PVdF, PAA and PMMA binders are 106, 143 and 154 mAh g?? at an initial cycle, respectively. FE-SEM studies clearly demonstrate that plate-like PAA and PMMA coating on the electrodes form a protective film, which may decrease the amount of the deposits, thus decreasing crack and crystallization on the electrode surface. Achieved results indicate that PVdF, PAA and PMMA binders show better properties than the traditional one, especially PMMA one. | Applied Surface Science | 1
4472 | https://doi.org/10.1016/j.jprocont.2020.04.001 | Multiscale model predictive control of battery systems for frequency regulation markets using physics-based models | We propose a multiscale model predictive control (MPC) framework for stationary battery systems that exploits high-fidelity models to trade-off short-term economic incentives provided by energy and frequency regulation (FR) markets and long-term degradation effects. We find that the MPC framework can drastically reduce long-term degradation while properly responding to FR and energy market signals (compared to MPC formulations that use low-fidelity models). Our results also provide evidence that sophisticated battery models can be embedded within closed-loop MPC simulations by using modern nonlinear programming solvers (we provide an efficient and easy-to-use implementation in Julia). We use insights obtained with our simulations to design a low-complexity MPC formulation that matches the behavior obtained with high-fidelity models. This is done by designing a suitable terminal penalty term that implicitly captures long-term degradation. The results suggest that complex degradation behavior can be accounted for in low-complexity MPC formulations by properly designing the cost function. We believe that our proof-of-concept results can be of industrial relevance, as battery vendors are seeking to participate in fast-changing electricity markets while maintaining asset integrity. | Journal of Process Control | 0
5498 | https://doi.org/10.1016/j.ssi.2016.03.016 | Theoretical and experimental investigations of the structural, magnetic, electronic, and electrical properties of olivine LiFePO4 | The LiFePO4 and FePO4 compounds were synthesized by coprecipitation method. The X-ray diffraction and magnetic measurements were used to determine the crystal structure and to investigate the magnetic properties, respectively. From theoretical investigation point of view, self-consistent ab initio calculations, based on Density Functional Theory approach and using Full Potential linearized Augmented Plane Wave (FLAPW) method, were performed to investigate both electronic and magnetic properties of the LiFePO4. Polarized spin and spin?뱋rbit coupling are included in calculations within the framework of the antiferromagnetic state between two adjacent Fe plans. Magnetic moments considered to lie along (010) axes are computed. In addition, average equilibrium voltage over a full cycle (Vcell) of the LiFePO4 battery is estimated from our FLAPW calculations. Computed magnetic moments are used as input for the high temperature series expansion (HTSE) calculations to compute other magnetic parameters. The exchange interactions between the magnetic atoms Fe?밊e and Fe?밢?밊e in LiFePO4 are obtained using the mean field theory. The N챕el temperature and critical exponent associated with the magnetic susceptibility are obtained employing HTSEs. The obtained inverse magnetic susceptibility is revealed in good accordance with our experimental data. | Solid State Ionics | 0
2233 | https://doi.org/10.1016/j.est.2019.100798 | The development of optimal charging strategies for lithium-ion batteries to prevent the onset of lithium plating at low ambient temperatures | This study develops two novel charging strategies for lithium-ion batteries, designed to prevent the onset of lithium plating when the cells are charged at low ambient temperatures. Commercially available 3.1?츬h 18650-type cells with NCA and graphite electrodes have been selected for this study. Experimental results highlight that for these cells, lithium plating can be detected when the cells are charged with a traditional constant-current constant-voltage (CC-CV) profile at an ambient temperature of 5??캜 and a charge rate of 1C. The occurrence of lithium plating is known to lead to a considerable capacity reduction. To avoid the onset of lithium plating with minimum impact on the charge time, two optimal charging strategies are proposed. The first is based on detecting the onset of lithium plating through the online analysis of the voltage relaxation profile (VRP). The second is to manage the cell charging process to achieve a pre-defined rate of battery degradation per charge cycle. Experimental results highlight that the capacity fade of cells using the proposed charging strategies can be significantly reduced compared to when charged using the conventional CC-CV approach by 45% and 70% respectively while minimizing their impact on the charging speed. | Journal of Energy Storage | 0
5216 | https://doi.org/10.1016/j.resourpol.2021.102225 | Revisiting the resource curse in the MENA region | The aim of this paper is to investigate whether oil revenues in the MENA region lead to economic growth or whether the resource curse is evident. To do so we employ a panel Vector Auto-Regressive (PVAR) model comprising not only the economic growth and oil revenues but also the government expenditures. The latter variable is considered so as to examine whether the oil revenue leads to economic growth via the fiscal policy channel. We further assess whether heterogeneous findings exist depending on the quality of the political institutions of the MENA countries. Our findings suggest that irrespectively of whether a MENA country is democratic or not, the resource-blessing (rather than the resource curse) is evident. More importantly, though, we show that the resource curse is revealed when we consider the status of the chief of state, i.e., whether it is a military officer or not. In particular, we show that countries with military executives suffer from the resource curse, since the oil rents do not lead to economic growth. A number of alternative measures for the quality of political institutions, sample size and estimation procedures render our findings robust. | Resources Policy | 0
915 | https://doi.org/10.1016/j.egypro.2016.06.088 | A Sliding Mode Observer SOC Estimation Method Based on Parameter Adaptive Battery Model | Errors of a battery model will dramatically enlarge as the internal parameters of a battery varying. To reduce the systematic errors, a parameter adaptive battery model is proposed. Based on it, sliding mode algorithm is adopted to estimate the SOC of a battery. The experimental platform is constructed and the UDDS driving cycles is used to verify the method. The results show the error of SOC estimation is less than 2% and it indicates the monitoring algorithm is of great value to power batteries which are generally used in variable environment. | Energy Procedia | 0
4678 | https://doi.org/10.1016/j.matt.2021.02.005 | Layer spacing gradient (NaLi)1?뭯CoO2 for electrochemical Li extraction | Designing materials with high Li to Na selectivity is the key for direct extraction of Li from unconventional sources, such as seawater, without complex separations. However, material discovery is hindered by an insufficient understanding on how a material`s composition and structure relate to Li selectivity during electrochemical co-intercalation. Here, we synthesized a core-shell structured (NaLi)1?뭯CoO2 with a core Li phase (Li0.94CoO2), a shell Na phase (Na0.51CoO2), and a transition intermediate phase via Na ion-exchange of parent Li1?뭯CoO2. We reveal that the chemical compositions and spatial relation of these phases play critical roles in governing high Li to Na selectivity. The core Li phase restricts large layer spacing expansion and inhibits Na intercalation. The shell Na phase serves to maintain the electrode stability against further Na ion exchange. With the layer spacing gradient design, we achieved a high Li selectivity of 1.5 횞 105 with a recovery of ??.6:1 Li to Na from 1:20,000 initial ratio. | Matter | 0
4181 | https://doi.org/10.1016/j.jpowsour.2019.01.074 | Growth direction control of lithium dendrites in a heterogeneous lithiophilic host for ultra-safe lithium metal batteries | Dendritic growth of the metallic lithium anode cannot be fully avoided for prolonged cycling due to the inherent thermodynamic and kinetic tendency, which causes serious safety issues. Here, we strategically control the lithium metal growth direction by designing a three-dimensional porous host with lithiophilic-lithiophobic characterized ligaments. Therefore, lithium metal can only nucleate on the lithiophilic back surface and grow toward the direction away from the separator. Such ?쁞ackside-growth??can ensure safe battery operation even when lithium dendrites exist. For a proof-of-concept study, highly lithiophilic gold layer is sputtered on backside surface of each copper foam ligament. During lithium plating, lithium nucleates on the lithiophilic backside and keeps growing conformably from the existing nuclei towards the opposite direction to the separator, and eventually forms a lithium-metal layer with highly compacted self-aligned columnar structure. The novel approach controls lithium deposition in two aspects simultaneously: growth direction and morphology. Notably, the featured surface dendrite-free anode exhibits ultra-long-term stable cycling with a high Coulombic efficiency (e.g., 95.0% after 300 cycles, 0.5?칖A?칌m??, 1?칖A?칑?칌m??). This work may not only pave ways for building ultimate safe lithium batteries but also conceptually provides new opportunities for other metal anodes. | Journal of Power Sources | 1
2422 | https://doi.org/10.1016/j.est.2022.104302 | Analysis of gas release during the process of thermal runaway of lithium-ion batteries with three different cathode materials | The process of thermal runaway (TR) of lithium-ion batteries (LIBs) is often accompanied by a large amount of heat generation and gas release. However, the gas release behavior during the process of TR remains unclear. Three types of 26700 LIBs with LiFePO4 (LFP), LiMn2O4 (LMO) and LiNi0.5Co0.2Mn0.3O2 (NCM) as cathodes are triggered to TR, respectively. Subsequently, the gas releases behavior of fully charged batteries during the TR process is obtained. Before the battery temperature approaches the uncontrollable temperature, the electrolyte volatilization and gas releasing are decoupled, the gas release of LFP, LMO and NCM batteries are 0.094 mol, 0.042 mol and 0.058 mol, respectively. These gases account for 29.1, 75.2 and 55.4% of the gas volume that cause the safety valve to open in the LFP, LMO, NCM batteries, respectively. After battery temperature approaches the uncontrollable temperature, the reasons for the rapid increase in total pressure are qualitatively analyzed by investigating the structural changes of the cathode materials before and after TR. For the LFP battery, the gas release is found to be the main cause of the structural change, and for the LMO and NCM batteries, the impact force is the dominant cause. | Journal of Energy Storage | 0
1599 | https://doi.org/10.1016/j.electacta.2019.134566 | A novel ?쐆oley-LFP / graphene / holey-LFP??sandwich nanostructure with significantly improved rate capability for lithium storage | The development of high-performance and new-structure electrode materials is vital for the wide application of rechargeable lithium batteries in electric vehicles. In this work, we design a special composite electrode structure with the macroporous three-dimensional graphene areogel framework supporting mesoporous LiFePO4 nanoplate. It is realized using a simple sol-gel deposition method. The highly conductivity graphene nanosheets assemble into an interconnected three-dimensional macroporous areogel framework, while LiFePO4 grows along the graphene nanosheets and generates a mesoporous nanoplate structure. In comparison with LiFePO4, this unique sandwich nanostructure offers a greatly increased electronic conductivity thanks to the framework of graphene nanosheets. Also, the bimodal porous structure of the composite remarkably increases the interface between the electrode/electrolyte and facilitates the transport of Li+ throughout the electrode, enabling the superior specific capacity, rate characteristic and cyclic retention. | Electrochimica Acta | 1
3691 | https://doi.org/10.1016/j.jpowsour.2013.05.178 | Effect of poly(ethylene oxide) on ionic conductivity and electrochemical properties of poly(vinylidenefluoride) based polymer gel electrolytes prepared by electrospinning for lithium ion batteries | Effect of poly(ethylene oxide) on the electrochemical properties of polymer electrolyte based on electrospun, non-woven membrane of PVdF is demonstrated. Electrospinning process parameters are controlled to get a fibrous membrane consisting of bead-free, uniformly dispersed thin fibers with diameter in the range of 1.5??.9 關m. The membrane with good mechanical strength and porosity exhibits high uptake when activated with the liquid electrolyte of lithium salt in a mixture of organic solvents. The polymer gel electrolyte shows ionic conductivity of 4.9 횞 10?? S cm?? at room temperature. Electrochemical performance of the polymer gel electrolyte is evaluated in Li/polymer electrolyte/LiFePO4 coin cell. Good performance with low capacity fading on charge?밺ischarge cycling is demonstrated. | Journal of Power Sources | 1
4650 | https://doi.org/10.1016/j.matpr.2019.12.278 | Suppression of zinc dendrite formation on anode of Zn/LiFePO4 aqueous rechargeable batteries using electrodeposition | Growth of zinc dendrites has been an obstacle on the way of commercialization of Zn rechargeable aqueous batteries and various methods have been proposed for prevention and/or inhibition of them. We test one of such modifications, electrodeposition of zinc anode with sodium dodecyl sulfate (SDS), in aqueous Zn//LiCl???칉nCl2//LiFePO4 system and results show better capacity retention in comparison with conventional zinc anode. | Materials Today: Proceedings | 1
1507 | https://doi.org/10.1016/j.electacta.2017.12.127 | A comparative study on LiFePO4/C by in-situ coating with different carbon sources for high-performance lithium batteries | LiFePO4/C materials are synthesized via in-situ coating of LiFePO4 by using 1-butyl-3-methylimidazolium dicyanamide ([BMIm][N(CN)2]) and glucose as carbon sources, respectively. The structure characterization results indicate that the carbon sources have no effect on the LiFePO4 particles, but have remarkable influence on the coated carbon films. It is found that the [BMIm][N(CN)2] carbon source leads to ultrathin (1???칗m), uniform and highly graphitized carbon films. Due to this unique structure, the electrode materials fabricated by using [BMIm][N(CN)2] exhibit a superior electrode reaction reversibility, a capacity retention of 160.6?칖Ahg?? (1.47% decay rate) after 50 cycles and a specific discharge capacity of 143.6?칖Ahg?? at 1C, which is much better than the performance of the electrode materials synthesized with glucose. | Electrochimica Acta | 1
1268 | https://doi.org/10.1016/j.electacta.2014.02.027 | Investigation on Carboxymethyl Chitosan as New Water Soluble Binder for LiFePO4 Cathode in Li-Ion Batteries | Carboxymethyl chitosan (C-CTS) was firstly reported as a water soluble binder for LiFePO4 cathode in Li-ion batteries. The electrochemical performances of LiFePO4 cathode with C-CTS binder was investigated and compared with the conventional water-soluble sodium carboxymethyl cellulose (CMC) and the commercial non-aqueous polyvinylidene difluoride (PVDF). LiFePO4 cathode with C-CTS exhibited a comparable cycling performance, but better rate capability than that of CMC and PVDF, retaining 65% capacity of C/5 at 5 C rate as compared with 55.9% and 39.4% for CMC and PVDF, respectively. In addition, LiFePO4 cathode with C-CTS exhibited excellent cycling performance at 60 째C, retaining 91.8%/62.1% capacity after 80 cycles at 1 C/10 C, respectively. | Electrochimica Acta | 1
1744 | https://doi.org/10.1016/j.elspec.2013.03.008 | Key electronic states in lithium battery materials probed by soft X-ray spectroscopy | The formidable challenges for developing a safe, low-cost, high-capacity, and high-power battery necessitate employing advanced tools that are capable of directly probing the key electronic states relevant to battery performance. Synchrotron based soft X-ray spectroscopy directly measures both the occupied and unoccupied states in the vicinity of the Fermi level, including transition-metal-3d and anion-p states. This article presents the basic concepts on how fundamental physics in electronic structure could provide valuable information for lithium-ion battery applications. We then discuss some of our recent studies on transition-metal oxide based cathodes, silicon based anode, and solid-electrolyte-interphase through soft X-ray absorption and emission spectroscopy. We argue that spectroscopic results reveal the evolution of electronic states for fingerprinting, understanding, and optimizing lithium-ion battery operations. | Journal of Electron Spectroscopy and Related Phenomena | 0
1942 | https://doi.org/10.1016/j.enpol.2010.11.045 | Providing all global energy with wind, water, and solar power, Part II: Reliability, system and transmission costs, and policies | This is Part II of two papers evaluating the feasibility of providing all energy for all purposes (electric power, transportation, and heating/cooling), everywhere in the world, from wind, water, and the sun (WWS). In Part I, we described the prominent renewable energy plans that have been proposed and discussed the characteristics of WWS energy systems, the global demand for and availability of WWS energy, quantities and areas required for WWS infrastructure, and supplies of critical materials. Here, we discuss methods of addressing the variability of WWS energy to ensure that power supply reliably matches demand (including interconnecting geographically dispersed resources, using hydroelectricity, using demand-response management, storing electric power on site, over-sizing peak generation capacity and producing hydrogen with the excess, storing electric power in vehicle batteries, and forecasting weather to project energy supplies), the economics of WWS generation and transmission, the economics of WWS use in transportation, and policy measures needed to enhance the viability of a WWS system. We find that the cost of energy in a 100% WWS will be similar to the cost today. We conclude that barriers to a 100% conversion to WWS power worldwide are primarily social and political, not technological or even economic.Research highlights??We evaluate the feasibility of global energy supply from wind, water, and solar energy. ??WWS energy can be supplied reliably and economically to all energy-use sectors. ??The social cost of WWS energy generally is less than the cost of fossil-fuel energy. ??Barriers to 100% WWS power worldwide are socio-political, not techno-economic. | Energy Policy | 0
2908 | https://doi.org/10.1016/j.jallcom.2020.157715 | Lithium manganese phosphate associated with MWCNT: Enhanced positive electrode for lithium hybrid batteries | Lithium manganese phosphate, LiMnPO4 (LMP) posses 20% higher redox potential compared to LiFePO4 and it is believed that LiMnPO4 positive electrode, which is replacement of LiFePO4 for lithium hybrid batteries. The capacity fade at high voltages is a key issue to be rectified in LiMnPO4 electrodes. In this report, a facile hydrothermal approach and solid state reaction method has been used to synthesis of LMP and carbon coated LMP samples. The MWCNT is coated at different ratios (1:1 and 1:3) on the surface of the LMP. The structural, morphological, textural and chemical composition of the fabricated electrode sample is characterized by XRD, SEM, TEM, BET and XPS analysis. The MWCNT coated LMP (1:3) show high surface area (91.5 m2/g) and pore size distribution (15.5 nm) than compared with LMP electrode (67.5 m2/g and 36.2 nm). For the electrochemical performance instead of Li foil as anode we tried activated carbon (AC) as anode to prepare cost effective cathode materials. The results demonstrate that LMP@CNT (1:3) electrode delivers a high capacity of 159 mAh/g at 100 mA/g. The high stability of the electrode is achieved and the capacity retention is about 92% even after 100 cycles. The enhanced electrochemical performance gives the cost effective with highly stable positive electrode for Li hybrid batteries. | Journal of Alloys and Compounds | 0
3842 | https://doi.org/10.1016/j.jpowsour.2015.01.014 | Chemically grafted carbon-coated LiFePO4 using diazonium chemistry | The effect of surface functionalization of aminophenyl and bromophenyl groups on carbon-coated LiFePO4 and the electrochemical properties of composite electrode containing these materials are reported. The functionalization was performed by spontaneous reduction of the corresponding in situ generated diazonium ions. The resulting chemically grafted LiFePO4/C materials were characterized by energy-dispersive X-ray spectroscopy (EDS) and X-ray photoelectron spectroscopy (XPS) to confirm the presence of the surface organic species. XRD analyses indicated the cathode material was partially oxidized. Thermogravimetric and elemental analyses revealed the loading of grafted molecules was between 0.2 and 1.1 wt.% depending on the reaction conditions. Interestingly, the electrochemical performances of the modified LiFePO4/C are not adversely affected by the presence of either aminophenyl and bromophenyl groups at the carbon surface, and in fact the grafted LiFePO4/C displayed slightly superior discharge capacity at the highest C rate investigated for a low loading of organic molecules. | Journal of Power Sources | 1
5529 | https://doi.org/10.1016/j.ssi.2018.01.041 | Surface investigation of chemically delithiatied FePO4 as a cathode material for sodium ion batteries | The surface investigation of FePO4 obtained by delithiation of lithium in various periods of time is presented. XRD with Rietveld analysis revealed one-phased samples with cell parameters consistent with literature. SEM/EDS and TEM accompanied with SAED analysis of the obtained powders showed the surface contaminations of potassium and sulphur compounds and amorphous areas, which can affect on the electrochemical performance of the Na/Na+/FePO4 cells. For the enhancement of the constructed cells properties, the water rinsing of the samples was used. This simple method of eliminating surface contaminations allowed to obtain the discharge capacities up to 70?칖Ah/g and 40?칖Ah/g at C/10 current rate for FePO4(24h) and FePO4(16h), respectively. | Solid State Ionics | 0
3475 | https://doi.org/10.1016/j.jpowsour.2009.02.045 | Thermal stability of LiPF6-based electrolyte and effect of contact with various delithiated cathodes of Li-ion batteries | Thermal stability of LiPF6-based electrolyte (1 M LiPF6/EC + DMC) was studied by in-situ FTIR spectroscopy and C80 calorimetry, which indicated that the electrolyte underwent furious polymerization and decomposition reactions and sharp heat flow was generated below 225 째C. The thermal stability of the electrolyte in contact with various delithiated cathodes (LixCoO2, LixNi0.8Co0.15Al0.05O2, LixNi1/3Co1/3Mn1/3O2, LixMn2O4, LixNi0.5Mn0.5O2, LixNi0.5Mn1.5O4 and LixFePO4) was also investigated by C80 calorimetry. The results show that the cathode materials except for LixFePO4 usually have an enhancement effect on the decomposition of the electrolyte, but LixFePO4 exhibits a suppression effect on the reactions of the electrolyte. LixFePO4 is found to be with excellent thermal stability. Among the other cathodes, LixCoO2, LixNi0.8Co0.15Al0.05O2, LixNi0.5Mn0.5O2 and LixNi0.5Mn1.5O4 promote the decomposition of electrolyte by releasing oxygen and thus considered not favorable for safety, but LixNi1/3Co1/3Mn1/3O2 with a lesser reaction heat and LixMn2O4 with even less heat flow in the low temperature range (50??25 째C) are believed as promising cathodes for better safety. By comparing X-ray diffraction (XRD) patterns of these cathode materials at room temperature and those heated to 300 째C in the presence of the electrolyte, we have found that LixFePO4 only has experienced tiny structure change, which is greatly different from the other cathode materials. | Journal of Power Sources | 1
2273 | https://doi.org/10.1016/j.est.2020.101532 | Experimental study on combustion behavior and fire extinguishing of lithium iron phosphate battery | The fire hazard resulting from the thermal runaway (TR) of lithium-ion batteries (LIBs) poses a great threat, but it is still a challenge to extinguish LIB fires effectively and promptly. In this work, an experimental platform is constructed to investigate the combustion behavior and toxicity of lithium iron phosphate battery with different states of charge (SOCs) and suppression efficiency of dry powder in LIB fires. The results indicate that the fully-charged battery undergoes TR when its surface temperature reaches at 166.8 째C and releases combustible gases such as CO, CO2 and HF. The LIB has the greater thermal risk and toxicity with the higher SOC value. The maximum heat release rate reaches 12.1 kW and the normalized HRR value is 6.2 MW m??. It is found that dry powder could extinguish LIB fires under the given appreciate conditions. The suppression and cooling effects become better with the shorter spraying distance and the longer spraying time, but the effects are not affected by the spraying angle. However, this agent couldn`t prevent the exothermic reaction inside the battery, thus it has a limited cooling effect only on the parts of the agent contacted. | Journal of Energy Storage | 0
410 | https://doi.org/10.1016/j.bja.2021.01.036 | Effects of dexmedetomidine on subthalamic local field potentials in Parkinson`s disease | BackgroundDexmedetomidine is frequently used for sedation during deep brain stimulator implantation in patients with Parkinson`s disease, but its effect on subthalamic nucleus activity is not well known. The aim of this study was to quantify the effect of increasing doses of dexmedetomidine in this population.MethodsControlled clinical trial assessing changes in subthalamic activity with increasing doses of dexmedetomidine (from 0.2 to 0.6 關g kg?? h??) in a non-operating theatre setting. We recorded local field potentials in 12 patients with Parkinson`s disease with bilateral deep brain stimulators (24 nuclei) and compared basal activity in the nuclei of each patient and activity recorded with different doses. Plasma levels of dexmedetomidine were obtained and correlated with the dose administered.ResultsWith dexmedetomidine infusion, patients became clinically sedated, and at higher doses (0.5??.6 關g kg?? h??) a significant decrease in the characteristic Parkinsonian subthalamic activity was observed (P<0.05 in beta activity). All subjects awoke to external stimulus over a median of 1 (range: 0??) min, showing full restoration of subthalamic activity. Dexmedetomidine dose administered and plasma levels showed a positive correlation (repeated measures correlation coefficient=0.504; P<0.001).ConclusionsPatients needing some degree of sedation throughout subthalamic deep brain stimulator implantation for Parkinson`s disease can probably receive dexmedetomidine up to 0.6 關g kg?? h?? without significant alteration of their characteristic subthalamic activity. If patients achieve a ?쁲edated??state, subthalamic activity decreases, but they can be easily awakened with a non-pharmacological external stimulus and recover baseline subthalamic activity patterns in less than 10 min.Clinical trial registrationEudraCT 2016-002680-34; NCT-02982512. | British Journal of Anaesthesia | 0
2292 | https://doi.org/10.1016/j.est.2020.101785 | Effect of integrating the hysteresis component to the equivalent circuit model of Lithium-ion battery for dynamic and non-dynamic applications | The demand for lithium-ion (Li-ion) batteries is on the rise because of the increase in usage of electric vehicles (EVs) and other electrified applications. The battery management system (BMS) plays an important role in ensuring the safe and reliable operation of the battery. In order for the BMS to function and manage the battery pack effectively, a battery model is needed to monitor and predict the behavior of the battery. The equivalent circuit model (ECM) is widely used in online battery applications such as EVs, due to its simplicity and accuracy. There has been evidence suggesting that the addition of the hysteresis effect to the ECM would improve its accuracy. This paper presents an investigation into the effect of integrating hysteresis into the ECM, for both non-dynamic and dynamic applications. Two models are introduced, the first-order ECM and the first-order ECM with hysteresis (ECMwH). The model parameters are estimated using the Levenberg?밠arquardt algorithm and training datasets. The models are then compared in terms of accuracy and computing time, using two driving cycles and a characterization cycle. The results show that the addition of the hysteresis effect to the first-order ECM improves the accuracy of the model in non-dynamic applications more significantly than in dynamic applications. The computing time increases, as expected, for the ECMwH, suggesting that it might not be beneficial to integrate hysteresis to battery models for online applications such as EVs. | Journal of Energy Storage | 0
3669 | https://doi.org/10.1016/j.jpowsour.2013.03.053 | Influence of relaxation time on the lifetime of commercial lithium-ion cells | The influence of rest periods on the lifetime of lithium-ion cells is investigated. The investigations focus on commercially available cells (type 18650) with a lithium?뱊ickel?뱈anganese?밹obalt-dioxide (NMC)/lithium?밹obalt-dioxide (LCO) blend and lithium?밿ron?뱎hosphate (LFP) as cathode material and graphite as anode material. The above test cells are subjected to different cycle tests. Important influence factors in addition to the relaxation time are: the current, the temperature and the state of charge (SOC).We were able to detect an increase of capacity (e.g. 0.1% of the nominal cell capacity for LFP test cells) after a rest period of 120 min in our measurements, the so called relaxation effect.Further, the question is answered, whether relaxation affects battery lifetime. This was achieved by cycling cells with and without different rest periods at different temperatures and C-rates with a total of 50 test cells. However, no observable differences between cells with and without rest periods (?? h) were found. Moreover, experiments with many small breaks or one larger break showed that the duration of one continuous relaxation time is more important for the aging behavior, than the sum of rest periods. In addition, also impedance spectra were evaluated. | Journal of Power Sources | 0
5460 | https://doi.org/10.1016/j.ssi.2014.02.002 | Li2MnSiO4 cathodes modified by phosphorous substitution and the structural consequences | Li1.8MnSi0.8P0.2O4 prepared by a citrate acid assisted sol?밽el route followed by calcination at 800 째C is compared to a sample of standard Li2MnSiO4 prepared under the same experimental conditions. The particle size of the P-substituted material is 20??0 nm compared to 50??00 nm for the P-free sample. Rietveld refinement of crystallographic models with synchrotron powder X-ray diffraction data shows that both samples consist of a mixture of the Pmn21 and Pmnb polymorphs of Li2MnSiO4 and a minor MnO impurity (< 5%). In the P-substituted material, P is found to partially replace Si in the Pmn21 polymorph accounting for the PO43 ??bands observed in the FTIR spectra. The lattice parameters of the P-substituted material differ only slightly from those of the P-free material. Electrochemical tests show that Li/Li1.8MnSi0.8P0.2O4 cells have better performance than Li/Li2MnSiO4 cells in terms of reduced polarisation and a 66% better initial discharge capacity at 40 mA g??1. P-substituted samples show some loss in long-range order with cycling but less than that observed in P-free samples. Significant reflections are observed in P-substituted cathode samples in the discharged state after the first cycle, in contrast to P-free material. This shows that P-substituted cathodes are less prone to amorphisation than standard P-free cathodes. | Solid State Ionics | 0
1729 | https://doi.org/10.1016/j.electacta.2022.139832 | Binder-free nanostructured germanium anode for high resilience lithium-ion battery | The development and the characterization of a nanostructured binder-free anode for lithium-ion batteries exploiting the germanium high theoretical specific capacity (1624 mAh g?? for Li22Ge5 alloy) is herein presented. This anode secures remarkable performances in different working conditions attaining a 95% capacity retention at 1C (i.e., 1624 mA g??) after 1600 cycles at room temperature and a specific capacity of 1060 mAh g?? at 10C and 450 mAh g?? at 60C. The nanostructured binder-free germanium-based anode shows also strong resilience in terms of temperature tests, being it tested from -30??캜 to +60??캜. Indeed, the specific capacity remains unaltered from room temperature up to +60??캜, while at 0??캜 the cell is still retaining 85% of its room temperature capacity. In a full-cell configuration with LiFePO4 as cathode, the Ge anode showed a stable specific capacity above 1300 mAh g?? for 35 cycles at C/10. Concerning the fabrication procedure, a two-step realization process is applied, where a Plasma Enhanced Chemical vapor Deposition (PECVD) is employed to grow a germanium film on a molybdenum substrate followed by hydrofluoric acid (HF) electrochemical etching, the latter having the scope of nanostructuring the Ge film. Finally, compositional, morphological, and electrochemical characterizations are reported to fully investigate the properties of the binder-free nanostructured germanium anode here disclosed. | Electrochimica Acta | 0
3938 | https://doi.org/10.1016/j.jpowsour.2015.12.122 | Novel application of differential thermal voltammetry as an in-depth state-of-health diagnosis method for lithium-ion batteries | Understanding and tracking battery degradation mechanisms and adapting its operation have become a necessity in order to enhance battery durability. A novel use of differential thermal voltammetry (DTV) is presented as an in-situ state-of-health (SOH) estimator for lithium-ion batteries.Accelerated ageing experiments were carried on 5Ah commercial lithium-ion polymer cells operated and stored at different temperature and loading conditions. The cells were analysed regularly with various existing in-situ diagnosis methods and the novel DTV technique to determine their SOH. The diagnosis results were used collectively to elaborate the degradation mechanisms inside the cells. The DTV spectra were decoupled into individual peaks, which each represent particular phases in the negative and positive electrode combined. The peak parameters were used to quantitatively analyse the battery SOH.A different cell of the same chemistry with unknown degradation history was then analysed to explore how the cell degraded. The DTV technique was able to diagnose the cell degradation without relying on supporting results from other methods nor previous cycling data. | Journal of Power Sources | 0
5187 | https://doi.org/10.1016/j.resconrec.2020.104820 | Raw material use in a battery electric car ??a thermodynamic rarity assessment | The transition to full electromobility must be carefully evaluated, as large amounts of strategic metals will be required, for which there is presently little to no recovery or recycling (e.g. gold, silver, tantalum or cobalt). In this study, we perform a comprehensive metal assessment of two passenger cars (conventional and battery electric models) in terms of mass and thermodynamic rarity. Thermodynamic rarity is based on the property of exergy and is defined as ?쐔he amount of exergy resources needed to obtain a mineral commodity from average crustal concentration using the best available technology??(measured in kJ). Thus, the thermodynamic rarity approach assigns a greater exergetic value to scarce (understood as having a relative low average crustal concentration) and difficult-to-extract minerals. Of the 60 metals analyzed, almost 50 metals have been identified within the studied cars, representing 800 (conventional) and 1,200 kg (battery electric), showcasing the fact that a car constitutes a ?쐒oad mine?? Furthermore, given that the technology behind battery electric cars is in development, three generations of Li-ion batteries were analyzed to study the effect on resource use of a metal changing composition over time. Albeit the battery modules of the three generations present a similar mass content (approximately 70 kgs), the thermodynamic rarity decreases from 275 to 100 Gigajoules, due to the reduced proportion of cobalt, which is by far the most exergetic metal within the battery. Additionally, with the thermodynamic rarity approach, the most exergy intensive parts within a battery electric car have been identified ??the high-voltage battery modules, the electric drive, the power module, the charger, the electrical air conditioning compressor and the electromechanical brake servo ??providing an indicator facilitating proactive mid- to long-term ecodesign measures and recycling strategies. | Resources, Conservation and Recycling | 0
1971 | https://doi.org/10.1016/j.ensm.2018.05.009 | Chemically polished lithium metal anode for high energy lithium metal batteries | The formation of lithium dendrites during operation is a major issue that has prevented the practical application of lithium metal anode, which is considered one of the most promising anode materials for next generation lithium batteries. The formation of dendrites has been attributed to the non-uniform and locally high current densities resulting from the uneven dissolution and deposition of lithium, which is associated with the topographical and electrical inhomogeneity on lithium foil. Herein, we demonstrate a facile chemical polishing strategy to remove the pristine film on lithium foil to simplify the surface chemistry of lithium and enable uniform lithium deposition/dissolution during cycles, which can then effectively improve the electrochemical performance of lithium metal batteries. | Energy Storage Materials | 0
2291 | https://doi.org/10.1016/j.est.2020.101784 | Adaptability assessment method of energy storage working conditions based on cloud decision fusion under scenarios of peak shaving and frequency regulation | Energy storage participating in grid auxiliary services can effectively enhance the regulation capacity of the grid and promote the consumption of renewable energy, and the selection type of energy storage systems is the basis to ensure its safe and economic operation. Starting from the economics and safety of energy storage systems, an adaptive evaluation method of energy storage working conditions based on the cloud decision fusion is proposed. Aiming at strong subjective characteristics of the analytic hierarchy, an adaptability assessment model of energy storage working conditions based on the entropy weight-analysis hierarchy process method is established to obtain the scores of different types of energy storage systems. Aiming at the characteristics of ambiguity and randomness in decision-making indicators, an adaptability assessment model of energy storage working conditions based on the entropy weight-cloud model is established to obtain the scores of different types of energy storage systems. The results of the two scores are fused using Dempster-Shafer evidence theory to get the evaluation result of the best energy storage condition adaptability. In the application scenarios of the peak shaving and frequency regulation, the effectiveness of the proposed method is verified by simulation analysis of performance indicators of the peak shaving and frequency regulation. The simulation results show that the iron phosphate battery has the highest adaptability to work conditions of the peak shaving and frequency regulation, and the Dempster?밪hafer evidence theory can eliminate the randomness and qualitative-quantitative doping of decision indicators on the selection type of energy storage systems, which can provide a theoretical basis for the planning of energy storage stations. | Journal of Energy Storage | 0
3995 | https://doi.org/10.1016/j.jpowsour.2016.08.045 | Heat loss distribution: Impedance and thermal loss analyses in LiFePO4/graphite 18650 electrochemical cell | We report here thermal behaviour and various components of heat loss of 18650-type LiFePO4/graphite cell at different testing conditions. In this regard, the total heat generated during charging and discharging processes at various current rates (C) has been quantified in an Accelerating Rate Calorimeter experiment. Irreversible heat generation, which depends on applied current and internal cell resistance, is measured under corresponding charge/discharge conditions using intermittent pulse techniques. On the other hand, reversible heat generation which depends on entropy changes of the electrode materials during the cell reaction is measured from the determination of entropic coefficient at various states of charge/discharge. The contributions of irreversible and reversible heat generation to the total heat generation at both high and low current rates are evaluated. At every state of charge/discharge, the nature of the cell reaction is found to be either exothermic or endothermic which is especially evident at low C rates. In addition, electrochemical impedance spectroscopy measurements are performed on above 18650 cells at various states of charge to determine the components of internal resistance. The findings from the impedance and thermal loss analysis are helpful for understanding the favourable states of charge/discharge for battery operation, and designing better thermal management systems. | Journal of Power Sources | 0
1509 | https://doi.org/10.1016/j.electacta.2018.01.076 | Understanding the limits of rapid charging using instrumented commercial 18650 high-energy Li-ion cells | The charging rates of commercial high-energy Li-ion cells are limited by the manufacturer`s specifications leading to lengthy charging times. However, these cells are typically capable of much faster charging, if one ensures that the thermal and electrode-specific voltage profiles do not exceed safety limits. Unfortunately, precise and in-situ measurements of these parameters have not been achieved to date without altering the operation of these cells. Here we present a method to assess the maximum current for commercial 18650s, using novel instrumentation methods enabling in operando measurements. We found the maximum charging current that could be safely applied to the evaluated high-energy cells is 6.7 times higher than the manufacturer-stated maximum. Subsequently a rapid-charging protocol was developed that leads to over five-fold reduction in charging times without compromising the safety limits of the cells. We anticipate our work to be a starting point for a more sophisticated understanding of commercial Li-ion cells through deployment of diverse in-situ sensor systems. This understanding will enable advances in battery materials science, thermal engineering and electrical engineering of battery technology. Furthermore, this work has the potential to help the design of energy storage systems for high performance applications such as motor racing and grid balancing. | Electrochimica Acta | 0
3872 | https://doi.org/10.1016/j.jpowsour.2015.04.148 | Adaptive unscented Kalman filter based state of energy and power capability estimation approach for lithium-ion battery | Accurate estimations of battery energy and available power capability are of great of importance for realizing an efficient and reliable operation of electric vehicles. To improve the estimation accuracy and reliability for battery state of energy and power capability, a novel model-based joint estimation approach has been proposed against uncertain external operating conditions and internal degradation status of battery cells. Firstly, it proposes a three-dimensional response surface open circuit voltage model to calibrate the estimation inaccuracies of battery state of energy. Secondly, the adaptive unscented Kalman filter (AUKF) is employed to develop a novel model-based joint state estimator for battery state of energy and power capability. The AUKF algorithm utilizes the well-known features of the Kalman filter but employs the method of unscented transform (UT) and adaptive error covariance matching technology to improve the state estimation accuracy. Thirdly, the proposed joint estimator has been verified by a LiFePO4 lithium-ion battery cell under different operating temperatures and aging levels. The result indicates that the estimation errors of battery voltage and state-of-energy are less than 2% even if given a large erroneous initial value, which makes the state of available power capability predict more accurate and reliable for the electric vehicles application. | Journal of Power Sources | 0
5648 | https://doi.org/10.1016/j.trd.2018.06.004 | Development and validation of energy demand uncertainty model for electric city buses | The prediction of electric city bus energy demand is crucial in order to estimate operating costs and to size components such as the battery and charging systems. Unfortunately, there are unpredictable dynamic factors that can cause variation in the energy demand, particularly concerning driver choices and traffic levels. The impact of these factors on energy demand has been difficult to study since fast computing sufficiently accurate dynamic simulation models have been missing, properly quantified in terms of relevant inputs which contribute to energy demand. The objective is to develop and validate a novel electric city bus model for computing the energy demand, to study the nature and impact of various input factors. The developed equation-based model predicted real-world electric city bus energy consumption within 0.1% error. The most crucial unmeasurable input factors were the driven bus route, the number of stops, the elevation profile, the traffic level and the driving style. This understanding can be used to specify routes and stops for a given electric bus battery capacity. Worst-case scenarios are also necessary for electric bus sizing analysis. The best- and worst-case levels of the crucial factors were identified and with them synthetic best- and worst-case speed profiles were generated to demonstrate their effect to the energy demand. While the measured nominal consumption was 0.70 kWh/km, the computed range of variation was between 0.19 kWh/km and 1.34 kWh/km. For design sizing purposes, an electric city bus can have a broad range of possible energy consumption rates due to mission condition variations. | Transportation Research Part D: Transport and Environment | 0
3612 | https://doi.org/10.1016/j.jpowsour.2012.06.005 | Robustness analysis of State-of-Charge estimation methods for two types of Li-ion batteries | Battery State of Charge (SOC) estimation is an important function for battery management systems and critical for the reliable operations of batteries. This paper analyzes the robustness of SOC estimation algorithms for two types of Li-ion batteries under varying loading conditions, temperatures and aging levels. Based on the model templates identified in an earlier research, the model parameters are determined. The Extended Kalman Filter (EKF) technique is then adopted as the SOC estimation algorithm. The robustness of the estimator against varying loading profiles and temperatures is evaluated and compared against the Coulomb counting method. We subsequently used data from cells that have significantly aged to assess the robustness of the SOC estimation algorithm. Finally, the need for model parameter updates is analyzed. | Journal of Power Sources | 0
3455 | https://doi.org/10.1016/j.jpowsour.2008.05.067 | High reversible capacities of graphite and SiO/graphite with solvent-free solid polymer electrolyte for lithium-ion batteries | The combination of graphite or silicon monoxide (SiO)/graphite = 1/1 mixture with a solvent-free solid polymer electrolyte (SPE) was fabricated using a new preparation process, involving precoating the electrode with vapor-grown carbon fiber (VGCF) and binders (polyvinyl difluoride: PVdF or polyimide: PI), followed by the overcoating of the SPE. The reversible capacity of [graphite ¦ SPE ¦ Li] and [SiO/graphite ¦ SPE ¦ Li] cells were >360 and >1000 mAh g?? with 78% and 77% for the 1st Coulombic efficiency, respectively. The reversible capacities were 75% at the 250th cycle for [graphite ¦ SPE ¦ Li] and 72% at the 100th cycle for [SiO/graphite ¦ SPE ¦ Li]. The electrode used was compatible with that of the conventional liquid electrolyte system, and the SPE film could be formed on the electrode by the continuous overcoating process, which will lead to a low-cost electrodes and low-cost battery production. The solid-state lithium-ion polymer battery (SSLiPB) developed in this study, which consisted of [LiFePO4 ¦ SPE ¦ graphite], showed the reversible capacity of 128 mAh g?? (based on the LiFePO4 capacity) with favorable cycle performance. | Journal of Power Sources | 1
5322 | https://doi.org/10.1016/j.solidstatesciences.2011.03.015 | Electrochemical and TOF-SIMS investigations of PPy/PEG-modified LiFePO4 composite electrodes for Li-ion batteries | The role of polyethylene glycol (PEG) in mixed polypyrrole (PPy) polymer blend for new cathode material used in Li-ion battery has been studied. The films of PPy containing PEG were prepared by chemical oxidative polymerization of pyrrole (Py) monomer. PEG has been applied as an additive during polymerization process to improve mechanical and structural properties of PPy in final PPy/PEG?밚iFePO4 cathode material aiming also better electronic conductivity. The electrochemical behavior of the samples was examined by galvanostatic charge/discharge technique and cyclic voltammetry (CV). It was found that PPy/PEG blend polymer decreases the contact resistance and improves the Li+ intercalation/deintercalation during cycling. Charge/discharge measurements confirmed the increase in capacity when applying PEG in PPy. Time of flight secondary ion mass spectrometry (TOF-SIMS) analysis confirmed supporting effect of PEG in PPy predominantly for mixed polymer mechanical stability (important at charging cycles). Distribution of PPy, PEG and Li+ fragments within blended polymer films were monitored by measuring the intensities of different secondary ions, applying SIMS. | Solid State Sciences | 1
4853 | https://doi.org/10.1016/j.nanoen.2014.11.019 | Binder-free Fe2N nanoparticles on carbon textile with high power density as novel anode for high-performance flexible lithium ion batteries | For the fabrication of flexible full lithium ion batteries (FLIBs), suitable anode material is highly demanded. Iron nitrides hold great promise as anode material for lithium ion batteries (LIBs) due to their large specific capacity and high electrical conductivity. However, their poor electrochemical stability severely limits their application as electrode material for LIBs. In this article, we synthesize binder-free Fe2N nanoparticles (Fe2N NPs) as high performance free-standing anode for LIBs. When tested in a half-cell, the binder-free Fe2N NPs delivered a high reversible capacity of 900 mAh/g. At high current density of 6000 mA/g, the binder-free Fe2N NPs exhibits excellent cyclic stability with 76% capacity retention after 300 cycles. We also demonstrated high power and energy density FLIB based on Fe2N NPs anode and LiCoO2 cathode for the first time. The Fe2N//LiCoO2 FLIB device shows attractive electrochemical performance and high flexibility. More importantly, Fe2N//LiCoO2 FLIB device achieved a high power density of 3200 W/kg and a high energy density of 688 Wh/kg. These values are substantially enhanced compared to most of the reported LIB devices. This work constitutes the first demonstration of using Fe2N NPs as high performance anode, which could potentially improve the performance of energy storage devices. | Nano Energy | 0
598 | https://doi.org/10.1016/j.cej.2021.132722 | Cotton pad derived 3D lithiophilic carbon host for robust Li metal anode: In-situ generated ionic conductive Li3N protective decoration | Lithium metal anode is considered as one of the most promising candidates for the next-generation batteries with high specific energy density. However, several thorny problems encompassing uncontrollable Li dendritic growth and wild volume variation during cycling, accompanied by the short lifespan and alarming safety concerns, have hindered the commercial viability of Li metal-based batteries. In this contribution, we designed a Li composite anode fabricated via Li infusion into N, O co-doped and Ag coated 3D carbon host from simple treatments of commercial cotton pads, referred as Ag-NOCP@Li. The incorporation of multi lithiophilic atoms can significantly improve the affinity of 3D carbon host towards Li. More importantly, during molten Li infiltration, the composite anode can in-situ generate Li3N decoration, an excellent Li+ conductor and electron insulator. The first-principles calculations further revealed that the active sites for the Li3N generation most likely are pyrrolic nitrogen sites. The Li3N with favorable mechanical strength and ultra-fast Li+ diffusion rate can effectively boost the kinetics of Li transport and redox, as well as inhibit the dendritic generation. Besides, the Ag-NOCP with hierarchical pores and multi-microchannel within the nanofibers, allows the rapid Li+ diffusion and buffers the volume change over long cycling. Therefore, such Ag-NOCP@Li electrode could maintain a stable cycling for 1400 h at 1.0 mA cm??/1.0 mAh cm??. The full cells using Ag-NOCP@Li anode paired with LiFePO4 and LiNi0.5Co0.2Mn0.3O2 cathodes, displayed impressive long-term cyclic stability up to 400cycles at 0.5 and 1.0C, respectively. This work paves new way for rational design of 3D lithiophilic host towards durable Li anode. | Chemical Engineering Journal | 0
3653 | https://doi.org/10.1016/j.jpowsour.2013.01.131 | N-n-Butyl-N-methylpyrrolidinium hexafluorophosphate-added electrolyte solutions and membranes for lithium-secondary batteries | Polymer electrolytes were prepared using 1 M LiPF6 in ethylene carbonate?밺imethyl carbonate 1:1 wt/wt (LP 30 SelectiLyte?? LP 30 henceforth), N-n-butyl-N-methylpyrrolidinium hexafluorophosphate ([Py14]PF6), and poly(vinylidenefluoride-co-hexafluoropropylene) (PVdF-HFP). To determine adequate composition of liquid electrolyte, we investigated the effect of the ratio of [Py14]PF6 to LP 30, in terms of thermal stability, ionic conductivity and electrochemical stability. The solution, LP 30 with 30 wt% [Py14]PF6, gave better properties compared to pure LP 30 and other mixtures examined in this study. Then this was used for galvanostatic charge?밺ischarge tests of a lithium cell. The cell, with the chosen electrolyte solution, demonstrated reversible capacity reaching the theoretical values, when Li metal was combined with LiFePO4 or Li4Ti5O12 electrode. A polymer membrane was prepared by combining the chosen solution with PVdF-HFP matrix. The ionic conductivity of this membrane was 4 횞 10?? S cm?? at room temperature. Furthermore, the polymer electrolyte displayed reasonable thermal stability, reflecting the properties of [Py14]PF6 in improving the performance of the polymer electrolyte. | Journal of Power Sources | 0
17 | https://doi.org/10.1016/j.amj.2011.12.003 | Lithium Battery Fires: Implications for Air Medical Transport | Lithium-ion batteries provide more power and longer life to electronic medical devices, with the benefits of reduced size and weight. It is no wonder medical device manufacturers are designing these batteries into their products. Lithium batteries are found in cell phones, electronic tablets, computers, and portable medical devices such as ventilators, intravenous pumps, pacemakers, incubators, and ventricular assist devices. Yet, if improperly handled, lithium batteries can pose a serious fire threat to air medical transport personnel. Specifically, this article discusses how lithium-ion batteries work, the fire danger associated with them, preventive measures to reduce the likelihood of a lithium battery fire, and emergency procedures that should be performed in that event. | Air Medical Journal | 0
4996 | https://doi.org/10.1016/j.neuroimage.2022.119147 | Diving into the subcortex: The potential of chronic subcortical sensing for unravelling basal ganglia function and optimization of deep brain stimulation | Subcortical structures are a relative neurophysiological ?쁳erra incognita??owing to their location within the skull. While perioperative subcortical sensing has been performed for more than 20 years, the neurophysiology of the basal ganglia in the home setting has remained almost unexplored. However, with the recent advent of implantable pulse generators (IPG) that are able to record neural activity, the opportunity to chronically record local field potentials (LFPs) directly from electrodes implanted for deep brain stimulation opens up. This allows for a breakthrough of chronic subcortical sensing into fundamental research and clinical practice. In this review an extensive overview of the current state of subcortical sensing is provided. The widespread potential of chronic subcortical sensing for investigational and clinical use is discussed. Finally, status and future perspectives of the most promising application of chronic subcortical sensing ?봧.e., adaptive deep brain stimulation (aDBS)??are discussed in the context of movement disorders. The development of aDBS based on both chronic subcortical and cortical sensing has the potential to dramatically change clinical practice and the life of patients with movement disorders. However, several barriers still stand in the way of clinical implementation. Advancements regarding IPG and lead technology, physiomarkers, and aDBS algorithms as well as harnessing artificial intelligence, multimodality and sensing in the naturalistic setting are needed to bring aDBS to clinical practice. | NeuroImage | 0
240 | https://doi.org/10.1016/j.applthermaleng.2017.04.077 | An investigation of irreversible heat generation in lithium ion batteries based on a thermo-electrochemical coupling method | Irreversible heat generation plays a dominant role in li-ion batteries, it is thus highly important to study its evolution in order to adapt the development of electronic devices. Internal irreversible heat generation mainly consists of two parts: one arises from the polarization and the other one from ohmic heat generation. A thermo-electrochemical coupling model was established here to study the production and evolution of the irreversible heat within li-ion batteries considering dynamic parameters and the electric double layer. Results show that the irreversible heat production rapidly increases with the discharge rate and the polarization heat production is the dominating factor. Ohmic heat production mainly resulted in the heating of the electrolyte, and the heating produced at the negative active materials result to be negligible respect to the one produced at the positive active materials. According to calculations, the ratio between the ohmic heat production and the total irreversible heat production increases from 24.2% at 3 C to 32.8% at 8 C, thus, the ratio related to the polarization heating decreases from 75.6% to 67.2%. In addition, effects of the particle size at the positive and negative electrodes at the rate of 3 C were studied. Results show that the negative electrode particle size has thus a more significant impact on the irreversible heat production and the polarization heat production of the battery. | Applied Thermal Engineering | 0
4114 | https://doi.org/10.1016/j.jpowsour.2018.02.065 | An easy-to-parameterise physics-informed battery model and its application towards lithium-ion battery cell design, diagnosis, and degradation | Accurate diagnosis of lithium ion battery state-of-health (SOH) is of significant value for many applications, to improve performance, extend life and increase safety. However, in-situ or in-operando diagnosis of SOH often requires robust models. There are many models available however these often require expensive-to-measure ex-situ parameters and/or contain unmeasurable parameters that were fitted/assumed. In this work, we have developed a new empirically parameterised physics-informed equivalent circuit model. Its modular construction and low-cost parametrisation requirements allow end users to parameterise cells quickly and easily. The model is accurate to 19.6?칖V for dynamic loads without any global fitting/optimisation, only that of the individual elements. The consequences of various degradation mechanisms are simulated, and the impact of a degraded cell on pack performance is explored, validated by comparison with experiment. Results show that an aged cell in a parallel pack does not have a noticeable effect on the available capacity of other cells in the pack. The model shows that cells perform better when electrodes are more porous towards the separator and have a uniform particle size distribution, validated by comparison with published data. The model is provided with this publication for readers to use. | Journal of Power Sources | 0
1820 | https://doi.org/10.1016/j.energy.2017.08.017 | Practical failure recognition model of lithium-ion batteries based on partial charging process | The recognition of failed batteries in a battery pack has long been a time-consuming task. Thus there is an urgent need for an on-board method implementation to identify failed batteries for the safe operation of electric vehicles. In this paper, a novel method to identify failed batteries with insufficient capacities is proposed. The properties of the incremental capacity curve are studied. Six features are extracted from the partial incremental capacity curve of each battery and a shrinkage method called the elastic net is used to select two variables that are most relevant to the capacity fade. A classification model based on linear discriminant analysis is established which can assign a given battery into two classes, namely ?쐅ood??and ?쐀ad?? The effect of prior probability for each class of battery and the configuration to minimize true loss are discussed. This proposed method is relatively easy to implement with high accuracy, thus having high practicability. | Energy | 0
5060 | https://doi.org/10.1016/j.powera.2020.100016 | Atomic-scale studies of garnet-type Mg3Fe2Si3O12: Defect chemistry, diffusion and dopant properties | Materials with low cost, environmentally benign, high structural stability and high Mg content are of considerable interest for the construction of rechargeable Mg-ion batteries. In the present study, atomistic simulations are used to provide insights into defect and diffusion properties of garnet type Mg3Fe2Si3O12. Calculations reveal that the Mg?밊e anti-site defect cluster (0.44?칎V/defect) is the lowest energy intrinsic defect process. Three dimensional Mg-ion migration pathway with the activation energy of 2.19?칎V suggests that Mg-ion diffusion in this material is slow. Favourable isovalent dopants are found to be Mn2+, Ga3+ and Ge4+ on the Mg, Fe and Si sites respectively. While the formation of Mg interstitials required for the capacity is facilitated by Al doping on the Si site, Mg vacancies needed for the vacancy assisted Mg-ion diffusion are enhanced by Ge doping on the Fe site. The electronic structures of favourable dopants are calculated and discussed using density functional theory. | Journal of Power Sources Advances | 0
465 | https://doi.org/10.1016/j.carbon.2020.04.003 | An electrochemical evaluation of nitrogen-doped carbons as anodes for lithium ion batteries | New anode materials beyond graphite are needed to improve the performance of lithium ion batteries (LIBs). Chemical doping with nitrogen has emerged as a simple strategy for enhancing lithium storage in carbon-based anodes. While specific capacity and rate capability are improved by doping, little is known about other key electrochemical properties relevant to practical applications. This work presents a systematic evaluation of electrochemical characteristics of nitrogen-doped carbons derived from a biomass source and urea powder as anodes in LIB half- and full-cells. Results show that doped carbons suffer from a continuous loss in capacity upon cycling that is more severe for higher nitrogen contents. Nitrogen negatively impacts the voltage and energy efficiencies at low charge/discharge current densities. However, as the charge/discharge rate increases, the voltage and energy efficiencies of the doped carbons outperform the non-doped ones. We provide insights towards a fundamental understanding of the requirements needed for practical applications and reveal drawbacks to be overcome by novel doped carbon-based anode materials in LIB applications. With this work, we also want to encourage other researchers to evaluate electrochemical characteristics besides capacity and cycling stability which are mandatory to assess the practicality of novel materials. | Carbon | 0
297 | https://doi.org/10.1016/j.applthermaleng.2020.116346 | Quantitative study on the thermal failure features of lithium iron phosphate batteries under varied heating powers | Insights into thermal failure features under varied heating powers are significant for the safe application of lithium ion batteries. In this work, a series of experiments were conducted to investigate the thermal failure features of fully charged lithium iron phosphate battery by means of copper slug battery calorimetry. Batteries were given a total quantity of external heat (16 kJ) under various heating powers (20??00 W). Battery temperatures, onset time of venting, mass loss and internal heat generation were measured and analyzed. Results show onset times of venting and thermal runaway both decrease exponentially with increasing heating power. Heat generation of batteries under different heating powers is in the range of 10.38 kJ ??15.07 kJ. The battery maximum temperature and heat generation do not increase monotonically with heating power, but reach the highest at 100 W. Furthermore, the experiments at 20 W with continuous heating were carried out to contrast with the experiments results of fixed heating quantity. It is found that battery maximum temperature, mass loss and heat generation are all higher under continuous heating. These encouraging results could enhance our understanding of thermal failure features and provide references for the safety design and thermal failure propagation prevention in battery module. | Applied Thermal Engineering | 0
1550 | https://doi.org/10.1016/j.electacta.2018.09.142 | A three-dimensional LiVPO4F@C/MWCNTs/rGO composite with enhanced performance for high rate Li-ion batteries | Lithium vanadium fluorophosphate (LiVPO4F) composite with three-dimensional conductive networks architecture is synthesized with synergistic modification of pyrolytic carbon (C), multi-walled carbon nanotubes (MWCNTs) and graphene sheets (rGO). The differences between LiVPO4F@C, LiVPO4F@C/MWCNTs, LiVPO4F@C/rGO and LiVPO4F@C/MWCNTs/rGO composites are compared through a variety of characterization means. By means of SEM and TEM analysis, it can be seen that pyrolyzed C, MWCNTs and rGO are interwoven, which forms a three-dimensional conductive network structure wrapping the LiVPO4F particles. The difference of discharge specific capacity between LiVPO4F@C and LiVPO4F@C/MWCNTs/rGO composites is becoming larger and larger with the increase of charge-discharge rate. Additionally, CV and EIS results indicate that the LiVPO4F@C/MWCNTs/rGO has the smallest polarization value and charge transfer impedance (Rct) as well as the highest diffusion coefficient of lithium ion (DLi+) in all samples. Consequently, LiVPO4F@C/MWCNTs/rGO composite exhibits a high rate capability (97.9?칖Ah/g cycles at 10?츮) and cycling stability (93.74% capacity retention over 800 cycles at 10?츮)竊똲howing potential application for high power LIB with high voltage. | Electrochimica Acta | 0
3666 | https://doi.org/10.1016/j.jpowsour.2013.02.090 | Diffusion behavior of sodium ions in Na0.44MnO2 in aqueous and non-aqueous electrolytes | The slow kinetics of bigger-sized sodium ions in intercalation compounds restricts the practical applications of sodium batteries. In this work, sodium ion intercalation/de-intercalation behavior of Na0.44MnO2 (NMO), which is one of the promising cathode materials for sodium batteries, is presented in both aqueous and non-aqueous electrolyte systems. The NMO samples synthesized using modified Pechini method shows better rate capability in 0.5 M sodium sulfate aqueous electrolyte system than the 1 M sodium perchlorate non-aqueous system. The difference in the rate performance is extensively investigated using electrochemical impedance spectroscopy (EIS) measurements and the apparent diffusion coefficients of sodium in NMO are determined to be in the range of 1.08 횞 10??3 to 9.15 횞 10??2 cm2 s?? in aqueous system and in the range of 5.75 횞 10??6 to 2.14 횞 10??4 cm2 s?? in non-aqueous systems. The differences in the evaluated rate capability are mainly attributed to nearly two to three orders of magnitude difference in the apparent diffusion coefficient along with the charge transfer resistance and the resistance from the formed SEI layer. | Journal of Power Sources | 0
3211 | https://doi.org/10.1016/j.jelechem.2021.115462 | PVDF-HFP-modified gel polymer electrolyte for the stable cycling lithium metal batteries | Gel polymer electrolytes (GPEs) is a promising electrolyte due to its processability and flexibility. However, the low ionic conductivity of GPEs remains huge challenges to hinder their development. Herein, a novel composite gel polymer electrolytes membrane consisting of Li1.7Al0.3Ti1.7(PO3)4 (LATP) ceramic powders, poly (propylene carbonate) (PPC) and poly(vinylidene fluoride-co-hexafluoropropylene) (PVDF-HFP) is designed and constructed via a solution-casting method. The morphology, structure and electrochemical properties of the gel polymer electrolyte modified by LATP are characterized by scanning electron microscope (SEM), X-ray diffraction (XRD) and electrochemical technology. It has been found that the as-prepared composite GPEs exhibit the higher ionic conductivity of 9.4 횞 10?? S cm?? at 30 ?? a wider electrochemical window of 5.2 V and a higher lithium-ion transference number of 0.66 than currently reported other analogous electrolytes. In the same time, it also shows good mechanical properties. As a result, LiFePO4¦Li battery with PVDF-HFP-based membrane delivers excellent cycling stability. Therefore, the study indicates that PVDF-HFP-based composite GPEs possesses the potential application prospect in high performance lithium metal batteries (LMBs). | Journal of Electroanalytical Chemistry | 1
63 | https://doi.org/10.1016/j.apenergy.2015.12.063 | A dynamic capacity degradation model and its applications considering varying load for a large format Li-ion battery | The capacity degradation of the lithium ion battery should be well predicted during battery system design. Therefore, high-fidelity capacity degradation models that are suitable for the task of capacity prediction are required. This paper proposes a novel capacity degradation model that can simulate the degradation dynamics under varying working conditions for large-format lithium ion batteries. The degradation model is built based on a mechanistic and prognostic model (MPM) whose parameters are closely linked with the degradation mechanisms of lithium ion batteries. Chemical kinetics was set to drive the parameters of the MPM to change as capacity degradation continues. With the dynamic parameters of the MPM, the capacity predicted by the degradation model decreases as the cycle continues. Accelerated aging tests were conducted on three types of commercial lithium ion batteries to calibrate the capacity degradation model. The good fit with the experimental data indicates that the model can capture the degradation mechanisms well for different types of commercial lithium ion batteries. Furthermore, the calibrated model can be used to (1) evaluate the longevity of a battery system under a specific working load and (2) predict the evolution of cell variations within a battery pack when different cell works at different conditions. Correlated applications are discussed using the calibrated degradation model. | Applied Energy | 0
705 | https://doi.org/10.1016/j.ceramint.2016.12.071 | One-pot pyro-synthesis of a high energy density LiFePO4-Li3V2(PO4)3 nanocomposite cathode for lithium-ion battery applications | A highly crystalline carbon-coated 0.66LiFePO4??.33Li3V2(PO4)3 (LFP-LVP) nanocomposite was synthesized by a one-pot pyro-synthetic strategy using a polyol medium at low temperature. Prior to any additional heat treatment, electron microscopy confirmed the as-synthesized composite to consist of spherical particles with average diameters in the range of 30??0 nm. A crystal growth phenomenon and particle aggregation was observed upon heat treatment at 800 째C, thus resulting in an increase in the average particle size to 200??00 nm. When tested for a lithium-ion cell, the nanocomposite electrode demonstrated impressive electrochemical properties with higher operating potentials hence enhanced energy densities. Specifically, the composite cathode delivered a high reversible capacity of 156 mAh g?? at 0.1 C and exhibited a remarkable reversible capacity of 119 mAh g??, corresponding to an energy density of 46.88 Wh Kg?? at 6.4 C. When cycling was performed at 6.4 C, the electrode could recover up to 85% of the capacity observed at low current density of 0.1 C, which indicates the excellent rate capability of the nanocomposite electrode. The enhanced performance was attributed to the inclusion of the high potential LVP phase constituent in the present cathode by a simple one-pot polyol-assisted pyro strategy. | Ceramics International | 1
2259 | https://doi.org/10.1016/j.est.2020.101232 | Thermal runaway hazards investigation on 18650 lithium-ion battery using extended volume accelerating rate calorimeter | With the increase of lithium-ion batteries energy density and capacity, the thermal runaway (TR) is becoming a significant issue that can`t be ignored. In this work, one kind of commercial 18650 lithium-ion battery with different states of charge (SOCs) and cycling times is used to evaluate the TR hazards by a ramp heating method in an extended volume accelerating rate calorimeter. Some thermal characteristic parameters are selected and analyzed from the experiment trails, such as the cell surface temperature, temperature rise rate, canister internal pressure and average canister surface temperature. The experiment results show that the maximum surface temperature of the battery and the maximum canister internal pressure increase with the increase of SOC when the TR occurs. The thermal energy released from the battery during TR is calculated using the initial and the maximum temperature on the battery and the canister surface. A fully charged fresh battery can release 61.72 kJ energy when it gets into TR, which could be converted to an explosion equivalent of 5.57 g TNT-equivalent. Compared with fresh batteries, aged batteries are more prone to get into TR and the TR hazards increase. | Journal of Energy Storage | 0
2476 | https://doi.org/10.1016/j.firesaf.2021.103478 | Simulation of a premixed explosion of gas vented during Li-ion battery failure | Several fires and explosions caused by Lithium-ion batteries (LIBs) have been reported in the last decades. If a LIB is thermally, electrically, or mechanically abused, it can cause a catastrophic failure of the LIB. Flammable gases such as hydrogen, carbon monoxide, and methane can be released from the LIB during a catastrophic failure. When these gases mix with air, they form a combustible mixture, which may cause explosions and fires. This study presents a computational fluid dynamic (CFD) method for simulating an explosion from gases vented from failing LIBs using only open-source software. The code mech2Foam was used to generate the required CFD input parameters for a Li-ion vent gas composition, which was then used in several CFD simulations of an explosion in a 1-m rectangular channel. The simulation results were compared with experimental results as a validation of the method and the CFD model. The CFD simulation results agreed well with the experimentally measured flame front position and the maximum explosion pressure. However, discrepancies between experiments and simulations were observed in the temporal evolution of the pressure and flame front velocity. | Fire Safety Journal | 0
5732 | https://doi.org/10.1016/S0167-2738(01)00694-4 | Lithium insertion into rhombohedral Li3Fe2(PO4)3 | The lithium insertion process has been studied in rhombohedral Li3Fe2(PO4)3 (NASICON-type structure) by electrochemical and M철ssbauer spectroscopic methods. The form of the discharge curve and the effective discharge capacity is found to depend on the mode of cathode preparation: two plateaus (one clear at ??.80 V and one less distinct at ??.65 V vs. Li/Li+), corresponding to ca. 1.5??.6 inserted lithium ions during the first cycle, are seen after more extreme grinding; milder treatment gave only the 2.8 V plateau and ca. 1.1 inserted lithium ions. M철ssbauer spectra for the more extensively ground material show the Fe environments in R-Li3Fe2(PO4)3 to be highly symmetric; only a very narrow doublet with small quadrupolar splitting is observed, and the two crystallographically independent Fe-atoms cannot be distinguished. As lithium insertion proceeds, two doublets (average intensity ratio 1.5:1) appear, which can be assigned to two Fe2+ sites. The average intensity ratio of 1.5:1 suggests that the extra lithium ions occupy sites closer to one of the Fe-atoms. | Solid State Ionics | 1
5473 | https://doi.org/10.1016/j.ssi.2014.10.010 | Electrochemical properties of a full cell of lithium iron phosphate cathode using thin amorphous silicon anode | Carbon-coated lithium iron phosphate (LiFePO4/C) with uniform carbon coating was synthesized by a mechanical activation method. Silicon negative electrode material was obtained in the form of thin films of amorphous silicon on a Cu foil substrate by vertical deposition technique. The electrochemical performance of the full cell, LiFePO4/C?밪i, was tested with 1 M LiPF6 in EC/DMC at 0.5 and 1 C-rates. The cell exhibited an initial discharge capacity of 143.9 mAh g??1 at 0.5 C-rate at room temperature. A reasonably good cycling performance under a high current density of 1 C-rate could be obtained with the full cell. | Solid State Ionics | 1
5448 | https://doi.org/10.1016/j.ssi.2013.09.052 | Electrochemical characterization of voltage fade of Li1.2Ni0.2Mn0.6O2 cathode | Li- and Mn-rich composite cathodes, such as Li1.2Ni0.2Mn0.6O2 are attractive for electrified transportations. However, this type of materials suffers from a voltage decay during cycling, which makes it unpractical in real applications. For a better characterization and understanding of the voltage fade phenomenon, the average voltage and average quasi-OCP were measured to estimate the voltage decay rate. As a possible solution, atomic-layer-deposition (ALD) Al2O3 coatings were applied to the powder to stabilize the material`s surface. The voltage fade of the ALD-coated sample was also evaluated. | Solid State Ionics | 0
1813 | https://doi.org/10.1016/j.energy.2016.09.137 | Impact of control strategy on battery degradation for a plug-in hybrid electric city bus in China | Series-parallel Plug-In Hybrid Electric Vehicle combine the advantages of series and parallel configurations and have been used in China. However, battery degradation in series-parallel Plug-In Hybrid Electric city bus applications still need to be investigated. In this paper, a simulation model is developed to simulate a series-parallel Plug-In Hybrid Electric city bus. The simulation model was validated experimentally and shown to agree well with the real system. Additionally, a semi-empirical battery life model was also developed and validated to estimate the battery degradation. According to the simulation model and battery life model, the impact of different control strategies for series-parallel Plug-In Hybrid Electric city buses on battery degradation was investigated. The simulation results showed that series-parallel Plug-In Hybrid Electric city buses with the Maximum Efficiency Control Strategy for series mode and Power Follower Control Strategy for parallel mode reduced battery degradation significantly. | Energy | 0
84 | https://doi.org/10.1016/j.apenergy.2016.08.138 | State-of-health estimation of lithium-ion battery packs in electric vehicles based on genetic resampling particle filter | Power battery packs are the energy source of battery electric vehicles (BEVs). A precise state-of-health (SOH) estimation for batteries is crucial to ensure the operational security and stability of BEVs. This paper employs an equivalent circuit model of battery pack in SOH estimation. Since a battery pack is a complex and nonlinear system, the equivalent circuit model of battery pack is always complicated. To balance estimation accuracy and computational complexity, the equivalent circuit model of battery pack should be simplified. However, much noise is produced in the simplified model. In addition, the errors during SOH estimation are from various sources so that SOH estimation is a non-Gaussian problem. Given the genetic resampling particle filter (GPF) performs efficiently in solving non-Gaussian problems, this paper proposes a new GPF-based method for battery SOH dynamic estimation when accuracy of the equivalent circuit model is not high. First, a second-order equivalent circuit model of Resistance?밅apacitance (RC) circuit for the battery pack is developed. The unknown parameters are identified using the recursive least-squares method with forgetting factor. Second, a state-space model of the GPF is developed based on the equivalent circuit model. Finally, a case study is conducted using real data collected from operating electric taxis in Beijing to investigate the estimation performance of the proposed model. Estimation results show that the proposed GPF model outperforms the particle filter method in the SOH estimation problem. | Applied Energy | 0
1295 | https://doi.org/10.1016/j.electacta.2014.07.118 | Microwave Synthesis of LiFePO4 from Iron Carbonyl Complex | Single mode microwave assisted synthesis of Lithium iron phosphate using iron carbonyl complex [Fe2(CO)9], as source of iron is reported in this paper. The suitable synthesis method for the LiFePO4 was designed based on FT-IR and TG-DTA studies of precursors. As prepared samples were characterized using different techniques such as X-ray diffraction, scanning electron microscope, field emission scanning electron microscope, transmission electron microscope, thermo gravimetric analysis, Raman spectroscope and electrochemical measurements. X-ray diffraction revealed that a single phase LiFePO4 powder can be synthesized quickly and easily by microwave processing. The surface analysis of the as prepared samples reveal that, it consist of nano-size particles with porous agglomeration, where the pores serve as channel for lithium supply and assist for augmentation of the electrochemical character of the product. The initial discharge capacities are 154.2, 132.2 and 121mAhg?? at 0.1 C, 0.5 C and1 C rate respectively. The obtained LiFePO4 has a high electrochemical capacity and good cyclic ability even after 50 cycles, which is attributed to the smaller particle size, porous agglomeration and graphitic carbon content. | Electrochimica Acta | 1
2948 | https://doi.org/10.1016/j.jallcom.2021.161904 | Submicro-sized and partially etched V2AlxCTz as an anode for lithium-ion storage | Vanadium-based MXenes are prospective as anode materials in energy-storage devices including lithium-ion batteries (LIBs) but limited by their charge-discharge capacities. Herein, partially-etched V2AlxCTz with the average particle size of ~400 nm was synthesized using 40 wt% HF or mixed NaF+HCl solutions as etchants, respectively. V2AlxCTz etched by 40 wt% HF for 96 h at room temperature (RT) has more exceptional charge-discharge performances against mixed NaF+HCl solutions, with an average reversible capacity of ~450 mAh g?? at 0.1 A g?? in the 120 cycles and ~301.2 mAh g?? at 0.5 A g?? after 200 cycles in LIBs. The effect of etchants on electrochemical performances and lithium-ion (Li-ion) storage mechanism of V2AlxCTz was discussed comprehensively. Additionally, a Li-ion full cell using LiFePO4 as cathode has exhibited excellent electrochemical performance (150.4 mAh g?? at 0.1 C). This work illustrates that partially-etched V2AlxCTz with the submicro-sized distribution is also a promising anode material for LIBs. | Journal of Alloys and Compounds | 0
5603 | https://doi.org/10.1016/j.surfcoat.2021.127389 | Architecting with a flexible and modified polyethylene oxide coating for ambient-temperature solid-state Li metal batteries | Sodium superionic conductor (NASICON)-type conducting ceramic Li1+xAlxTi2?뭯(PO4)3 (LATP) has been regarded as one of the most promising candidates for high-safety and high-energy density solid-state Li metal batteries (SSLMBs) because of its high ionic conductivity and good chemical stability. However, the large interfacial impedance and instability between the solid electrode and LATP electrolyte severely hinder its practical application in solid-state batteries. To overcome this technical challenge, we demonstrate a polymer?밹eramic?뱎olymer composite electrolytes (PCPCEs) prepared through drop casting, which ameliorates the interfacial stability between the solid electrolyte and the electrode. PCPCEs with an ideal ambient-temperature ionic conductivity can drastically reduce the interfacial resistance between the LATP and solid electrodes and effectively avoid a direct reaction and contact between them. As a result, the interfacial impedance decreases from 30,000 to 280 廓 for the Li?밚ATP interfaces and from 40,000 to 800 廓 for the LATP?밚iFePO4 (LFP) interfaces. Meanwhile, the polarization voltage of the Li¦¦PCPCEs¦¦Li symmetric cell reduces from 1.5 V to 100 mV. The solid-state Li metal batteries assembled with a Li metal anode, LFP cathode, and PCPCEs exhibit a desired initial discharge capacity of 152.5 mAh g?? and a good cycling performance at 0.1 C for 25 째C. This study provides a prospective insight to improve the poor interface between the solid electrode and inorganic conducting ceramic. | Surface and Coatings Technology | 0
1699 | https://doi.org/10.1016/j.electacta.2021.138592 | Enhanced electrochemical performance and storage mechanism of LiFePO4 doped by Co, Mn and S elements for lithium-ion batteries | How to improve the diffusion coefficient of Lithium ions in active materials is very necessary, which is responsible for the electrochemical performance. In this present contribution, LiFe10/12Co1/12Mn1/12P11/12S1/12 O4(LF(CM)P(S)O) are designed and the stability, lithium ion diffusion rate, lithium intercalation potential, discharge curve, and electronic performances are systematically explored. The LF(CM)P(S)O shows the better stability with the formation energy of 2.01 eV. The lithium ion diffusion barrier of the system is reduced from 1.02 to 0.57 eV after doping, predicting that the lithium ion diffusion rate in LF(CM)P(S)O is 10 orders of magnitude faster than that of intrinsic system. The characteristic transition from p-type to n-type semiconductor is present due to the doping of S, and the doping of Mn and Co leads to the generation of impurity bands and the reduction of band gap from 3.78 to 0.737 eV. The effective mass of electrons in the doped system is 1.59m0, much greater than 1m0, which is conducive to the improvement of its conductivity. The charge density difference and electron localization function (ELF) demonstrates that the disappearance of electron enrichment and the decrease of the localization are responsible for the rapid migration of the lithium ion. The high operating voltage, charge-discharge platform of 4.7 V and the voltage difference contribute to the promotion of electrochemical performance, which open a window for the commercialization application of Li-ion battery. | Electrochimica Acta | 1
2523 | https://doi.org/10.1016/j.ifacol.2017.08.375 | Non-linear robust identification of a lead acid battery model using multiobjective evolutionary algorithms* | This paper presents a complete (charging, discharging and thermal characteristics) non-linear model identification of a lead acid battery by using a multi-objective (MO) approach. Batteries are a very important part for a lot of processes, hybrid electric vehicles (HEV) are an example. In an HEV, the battery model is critical because defines the electrical behaviour of the system and directly influences the control strategy. The batteries can be charged and discharged at any time, so a complete battery model to simulate the vehicle behaviour and its control is needed. This paper presents a solution to this problem, taking into a account accuracy (the best fits batteries dynamics behaviour) and the robustness (non-modelled dynamics and manufacturing tolerance) properties of the model are considered simultaneously under a MO approach. Thanks to the MO approach the performance of each one of the Pareto optimal models can be analysed and a preferred model selected. In addition, an evaluation phase of the model has been done where it is observed that the model performance is accurate. | IFAC-PapersOnLine | 0
3822 | https://doi.org/10.1016/j.jpowsour.2014.10.151 | Direct synthesis of trirutile-type LiMgFeF6 and its electrochemical characterization as positive electrode in lithium-ion batteries | The energy density of lithium-ion batteries can be raised by increasing the redox potential of the positive electrode. This can be done in principle by substituting oxygen in commonly used lithium transition metal oxides with the more electronegative fluorine. To synthesize the quaternary lithium transition metal fluoride LiMgFeF6 with triturile structure a sol?밽el process without toxic chemicals was used. The as-synthesized LiMgFeF6 was ball milled with carbon and binder to characterize the electrochemical properties of the LiMgFeF6/carbon/binder nanocomposite against lithium metal. After 20 cycles of galvanostatic cycling a reversible specific capacity of 107 mAh g??, which is 80% of the theoretical capacity (1 eq. Li = 133 mAh g??), was retained. In a rate performance test up to a discharge rate of 1C the LiMgFeF6/carbon/binder nanocomposite provided a specific capacity of 64 mAh g??. Moessbauer spectroscopy and cyclic voltammetry confirmed the electrochemically active redox couple Fe3+/Fe2+ during cycling against lithium metal. Structural changes of the trirutile structure after lithium insertion have been investigated by X-ray powder diffraction. | Journal of Power Sources | 0
1612 | https://doi.org/10.1016/j.electacta.2019.135163 | Selective surface treatment by means of IR-laser ??A new approach to enhance the rate capability of cathodes for Li-ion batteries | To meet today?셲 demands on lithium-ion batteries for battery electrical vehicles in terms of energy density, electrodes with a high active mass loading as well as a low porosity are strived for. However, such high energy electrodes exhibit a poor rate capability, mainly due to limited lithium-ion diffusion. In this work, we present a laser-based surface treatment of calendered cathodes to partially overcome this conflict of objectives. NCM-based electrodes with different porosities were superficially modified by using IR-laser radiation with pulse duration in the nanosecond-regime. By detailed microscopic analysis, we show that it is possible to selectively ablate the binder/additive-compound without impairing the active material particles. Thus, it is possible to open surface pores which were closed during calendering by the binder/additive-compound. As a result, laser treated highly densified cathodes show a significantly improved rate capability at C-rates > 2C compared to untreated reference samples. The most significant improvement of >20% of the rate capability is found at 5C for electrodes with lowest porosity of 20%. The experimental findings suggest that an enhanced electrolyte access to the active mass and thus, a reduced lithium-ion transport resistance lead to the improved electrochemical characteristics. In addition to the short-term rate capability tests, preliminary investigations of the cyclic stability of electrodes modified in such a way were performed. The state-of-health after one hundred 1C charge/discharge-cycles was about 95% for both, the laser treated and the pristine electrodes. | Electrochimica Acta | 0
604 | https://doi.org/10.1016/j.cej.2021.133232 | Closed-loop regeneration of battery-grade FePO4 from lithium extraction slag of spent Li-ion batteries via phosphoric acid mixture selective leaching | FePO4 regeneration from lithium extraction slag (LES) is a key link in the closed-loop recycling of LiFePO4, but this link has not yet been effectively achieved. This study presents a selective leaching treatment for removing impurities from LES, and then the battery-grade FePO4 is recovered. The leaching efficiency of impurity elements such as Ni, Cu, and Mn can reach up to 99.53%, 98.08%, and 97.65%, respectively, while the main element of Fe and P remain as low as 0.3% and 1.6%, and recovered FePO4 (R-FePO4) conformed to China Chemical Industry Standard for battery-grade FePO4 (HG/T 4701??014). The leaching experiment shows that H3PO4 treatment contributes to obtaining excellent crystalline FePO4, while the addition of HCl mainly enhanced the leaching performance of metal impurities. The optimal conditions for recovering battery-grade FePO4 were: 1.5 mol/L H3PO4, H3PO4/HCl molar ratio of 3:1, a liquid?뱒olid ratio of 10 mL/g, leaching at 90 째C for 3 h. The thermodynamics of the leaching reactions was analyzed to determine the feasibility of leaching impurities and crystallizing FePO4 from LES. The composition and structure of the regenerated FePO4 were restored, and the electrochemical performance reached the same level as commercial materials. In addition, the cost of R-FePO4 is calculated to be $1.35 kg??, which is about 32.5% lower than the cost of commercial FePO4 (C-FePO4, $2.0 kg??). This work presents a potential ?쐗aste-to-wealth??approach to guide the efficient and environmentally friendly recycling of spent Li-ion batteries (LIBs). | Chemical Engineering Journal | 0
333 | https://doi.org/10.1016/j.apsusc.2016.10.056 | Co-hydrothermal synthesis of LiMn23/24Mg1/24PO4쨌LiAlO2/C nano-hybrid cathode material with enhanced electrochemical performance for lithium-ion batteries | LiMn23/24Mg1/24PO4쨌LiAlO2/C is synthesized by a co-hydrothermal method in water/PEG system using Li2CO3, AAO and Mn1-xMgxPO4 as raw material. The electronic structure and micromorphology of multi-component compound LiMn1-xMgxPO4/C (x = 0, 1/24, 1/12, 1/6) and nano-hybrid LiMn23/24Mg1/24PO4쨌LiAlO2/C cathode materials are studied by first-principles calculation and experimental research including XRD, SEM, TEM. The calculated band gap of LiMn23/24Mg1/24PO4/C is 2.296 eV, which is lower than other percentages Mg2+ doping samples. Electrochemical tests exhibit LiMn23/24Mg1/24PO4/C has better cycling performance and rate capability than other contents Mg2+ doping samples with the discharge capacity of 143.5 mAh/g, 141.5 mAh/g, 139.2 mAh/g and 136.3 mAh/g at 0.05C, 0.1C, 0.5C and 1C in order. After compositing and preparation of LiMn23/24Mg1/24PO4쨌LiAlO2/C composite material by co-hydrothermal route, the initial discharge capacity reaches up to 151.8 mAh/g, which suggests that co-modified with Mg2+ doping and LiAlO2 compositing material can improve the electronic conductivity of LiMnPO4/C by facilitating the lithium ion diffusion rate in the interior of the materials. | Applied Surface Science | 0
5810 | https://doi.org/10.1016/S1003-6326(15)63806-7 | Synthesis and electrochemical performance of Li3??xMgxV2(PO4)3/C composite cathode materials for lithium-ion batteries | The Li3??xMgxV2(PO4)3/C (x=0, 0.01, 0.03 and 0.05) composites were prepared by a sol?밽el method and characterized by X-ray diffraction (XRD), scanning electron microscopy (SEM) and electrochemical measurements. The XRD results reveal that a small amount of Mg2+ doping into Li sites does not significantly change the monoclinic structure of Li3V2(PO4)3, but Mg-doped Li3V2(PO4)3 has larger cell volume than the pristine Li3V2(PO4)3. All Mg-doped composites display better electrochemical performance than the pristine one, and Li2.94Mg0.03V2(PO4)3/C composite exhibits the highest capacity and the best cycle performance among all above-mentioned composites. The analysis of Li+ diffusion coefficients in Li3V2(PO4)3/C and Li2.94Mg0.03V2(PO4)3/C indicates that rapid Li+ diffusion results from the doping of Mg2+ and the rapid Li+ diffusion is responsible for the better electrochemical performance of Mg-doped Li3V2(PO4)3/C composite cathode materials. | Transactions of Nonferrous Metals Society of China | 0
1144 | https://doi.org/10.1016/j.electacta.2012.02.031 | La0.6Sr0.4CoO3?믊?modified LiFePO4/C composite cathodes with improved electrochemical performances | LiFePO4/C particles were coated with highly conductive La0.6Sr0.4CoO3?믊?(LSC) via a suspension mixing method followed by heat-treating. The effects of LSC coating were studied by X-ray diffraction (XRD), high-resolution transmission electron microscopy (HRTEM), galvanostatic charge/discharge test, electrochemical impedance spectroscopy (EIS), potential step chronoamperometry (PSCA) and cyclic voltammetry (CV). The results of HRTEM and XRD showed that the incomplete carbon network could be repaired by nanometer-sized LSC while the co-coated composite retained the structure of LiFePO4. Electrochemical test results indicated that LSC coating could significantly improve the electrochemical performances at high charge/discharge rates. The 4 wt.% LSC-coated LiFePO4/C sample exhibited the best electrochemical performance with discharge capacities of 136, 125 and 96 mAh g?? at the rates of 1, 2 and 5 C, respectively. These data were much higher than those of the uncoated sample. This improvement could be mainly attributed to the lower charge transfer resistance and higher diffusion coefficients of Li+ ions resulted from the higher conductivity of LSC and the faster kinetic process between the LSC/LiFePO4 interfaces. | Electrochimica Acta | 1
1322 | https://doi.org/10.1016/j.electacta.2014.12.034 | Modeling and analysis of LiFePO4/Carbon battery considering two-phase transition during galvanostatic charging/discharging | Batteries with lithium iron phosphate (LFP) cathode and carbon anode have shown various advantages over those with other chemistries, but the plateau and path dependence caused by the two-phase transition taking place during charging and discharging make it difficult to estimate the states of battery. Thus, based on electrochemical principles we propose a new reduced order model that has been validated against experimental data obtained during galvanostatic charging/discharging.The mechanism of the two-phase transition during lithiation and delithiation in LFP particles is approximated using a shrinking corewith a moving interface between the two phases and is described by modified diffusion equations that take into account multiple layers formed within LFP particles. The shrinking core model is integrated into a cell model developed previously, which is used to analyze the path dependence at different load profiles.The results show that the model is capable of representing the characteristics of the plateau and path dependence. Particularly, the available charge at a certain State of Charge (SOC) varies dependent upon paths to reach the SOC. When an initial SOC is reached by discharging, the cell can accept more charges during charging, while when an initial SOC is reached by charging, more charge will be available during discharging. | Electrochimica Acta | 0
1769 | https://doi.org/10.1016/j.enconman.2019.02.008 | Theoretical and experimental analysis of the lithium-ion battery thermal runaway process based on the internal combustion engine combustion theory | This paper presents a theoretical and experimental analysis of the thermal runaway process of lithium-ion batteries (LIBs) based on the internal combustion engines (ICEs) combustion theory. The experiments used 3.7?칅, 31.6 Ah, lithium nickel cobalt manganese oxide cells and an electronically pilot-ignited natural gas engine. The temperature characteristics between the ICE combustion process and the LIB thermal runaway process were analyzed and compared. The process evolution of the LIB failure process was summaried with the ICE working process. One key evaluation parameters (Tsa) and its physical meanings of LIB thermal runaway characteristics was proposed. The reaction mode of the LIB thermal runaway process and its process divisions were analyzed based on the ICE combustion theory. In addition, the method of optimizating the LIB thermal runaway process was pointed out from the viewpoint of reaction mode. The results show that there exist high similarities between the temperature characteristics of the ICE combustion process and the LIB thermal runaway process. The temperatures of the above two processes first rise slowly, then rise sharply, and finally fall rapidly. The LIB failure process can be divided into four processes similar to those of the ICE working process: assemble, abuse, thermal runaway, and eruption. Tsa is the key parameter for early warning and evaluation of thermal runaway. The whole process is dominated by reactivity-controlled self-accelerated chemical reaction (RSCR) mode. The LIB RSCR can be characterized in terms of the induction period and duration, similar to the ICE combustion process. The duration is divided into the slow-reaction, fast-reaction and post-reaction periods. The reaction process is always accompanied by derivative processes, such as gassing, erupting and burning. Based on the ICE combustion theory, it can be concluded that the main reason for the un-controlled LIB thermal runaway process is that the internal cell boundaries are not controlled effectively. | Energy Conversion and Management | 0
3906 | https://doi.org/10.1016/j.jpowsour.2015.08.090 | Polyethylene glycol dimethyl ether (PEGDME)-based electrolyte for lithium metal battery | We propose in this work a polyethylene glycol dimethyl ether (MW 500) dissolving lithium trifluoromethansulfonate (LiCF3SO3) salt as suitable electrolyte media for a safe and efficient use of the lithium metal anode in battery. Voltammetry and galvanostatic tests reveal significant enhancement of the electrolyte characteristics, in terms of cycling life and chemical stability, by the addition of lithium nitrate (LiNO3) to the solution. Furthermore, PFG NMR measurements suggest the applicability of the electrolyte in battery in terms of ionic conductivity, lithium transference number, ionic-association degree and self-diffusion coefficient. Accordingly, the electrolyte is employed in a lithium battery using lithium iron phosphate as the selected cathode. The battery delivers a stable capacity of 150 mAh g?? and flat working voltage of 3.5 V, thus leading to a theoretical energy density referred to the cathode of 520 Wh kg??. This battery is considered a suitable energy storage system for advanced applications requiring both high safety and high energy density. | Journal of Power Sources | 0
3250 | https://doi.org/10.1016/j.jhazmat.2021.126449 | Rhodanine-based fluorometric sequential monitoring of silver (I) and iodide ions: Experiment, DFT calculation and multifarious applications | A simple rhodanine derived fluorophoric unit has been designed for selective detection of Ag+ and I- ions in DMSO-H2O medium. The sensor R1 showed an obvious ?쐔urn-on??fluorescence response toward Ag+ due to the inhibition of both C-N single bond free rotation, internal charge transfer (ICT) and the formation of chelation enhanced fluorescence (CHEF) effects. The fluorescence quantum yield (過) was increased from 0.0013 to 0.032 for receptor R1 upon the Ag+-complexation. In addition, the 1:1 complexing stoichiometry was employed based on Job?셲 plot analysis with detection limit of 24.23??쀢?0?? M. Conversely, receptor R1+Ag+ particularly detects I- ion over other co-existing anions by the ?쐔urn-off??fluorescence response due to the formation of AgI, displacing the receptor R1 with the quantum yield of 0.0014. The detection limit was calculated to be 22.83??쀢?0?? M. The sensing behaviour of receptor R1 toward Ag+ was also supported by density functional theory (DFT) calculations. Moreover, the sensing ability of reported receptor R1 could be exercised in multifarious applications like paper strip, silica-supported analysis, staining test for latent finger print, logical behaviour, smartphone-assisted quantitative detection and real water samples studies. | Journal of Hazardous Materials | 0
681 | https://doi.org/10.1016/j.ceramint.2015.04.002 | Enhanced electrochemical properties of LiFePO4?뱒ilicon composites as positive electrode materials fabricated using a solid-state method | LiFePO4?뱒ilicon composites were fabricated by using a solid-state method for applying positive electrodes in lithium ion batteries. The LiFePO4?뱒ilicon composites were characterized with X-ray diffraction and field emission scanning electron microscopy. Their electrochemical properties were investigated with cyclic voltammetry, electrochemical impedance spectroscopy, and charge?밺ischarge tests. The added silicon not only suppressed the surface corrosion caused by the decreasing H+ concentration in the electrolyte, but it also acted as a barrier between the LiFePO4 particles and LiPF6 electrolyte, thereby preventing the dissolution of Fe2+ in the electrode and enhancing the electrolyte/active material interactions. This resulted in improved lithium-ion transfer kinetics and excellent positive electrode performance, especially at high current densities and different operating temperatures (0, 25, and 50 째C). At 25 째C, the LiFePO4 composite containing 2 wt% of silicon delivered the best electrochemical performance with a lithium-ion diffusion coefficient of 1.81횞10?? cm2 s??, a specific discharge capacity of 143 mA h g?? for the initial cycle, and a capacity retention of 98% after 100 cycles. In contrast, the corresponding values for the pure LiFePO4 were 1.19횞10??1 cm2 s??, 115 mA h g??, and a capacity retention of 76% after 100 cycles, respectively. | Ceramics International | 1
742 | https://doi.org/10.1016/j.ceramint.2020.01.201 | A facile strategy for recovering spent LiFePO4 and LiMn2O4 cathode materials to produce high performance LiMnxFe1-xPO4/C cathode materials | To successfully recycle spent LiFePO4 and LiMn2O4 batteries and simultaneously produce high performances nano-LiMnxFe1-xPO4/C powders, a mechanical activation-assisted method was effectively applied in the recycling process. The technique consists of the separation and purification of spent cathode materials, high-energy mechanical mixing of raw materials and a commonly used heat treatment processes. The structural and morphological characterization results indicate that nano-sized LiMnxFe1-xPO4/C composites with uniform amorphous carbon coatings were successfully synthesized from spent LiFePO4 and LiMn2O4 batteries. The electrochemical performance testing results show that the recovered nano-LiMnxFe1-xPO4/C cathodes possess promising Li-ion storage properties. LiMn0.5Fe0.5PO4/C displays high capacities of 143.2, 138.1, and 127.6 mAh g?? at 0.1, 1, and 2C rates, respectively. The obtained cathodes also show outstanding cycling stabilities of 98.47% and 97.58% for LiMn0.5Fe0.5PO4/C and LiMn0.8Fe0.2PO4/C after 100 cycles, respectively. This work indicates that recycling spent LiFePO4 and LiMn2O4 to produce high-performance LiMnxFe1-xPO4/C is a promising strategy for recycling spent LiFePO4 and LiMn2O4 based lithium ion batteries (LIBs) in an efficient and environmentally friendly manner. | Ceramics International | 1
247 | https://doi.org/10.1016/j.applthermaleng.2017.09.090 | Non-uniform effect on the thermal/aging performance of Lithium-ion pouch battery | Non-uniform distribution of current density and temperature is inevitable especially in high C-rate and it can lead to bad performance of battery. Therefore, the non-uniform effect (non-uniform temperature, current density and aging) on the pouch battery performance is studied with experiment and simulation. A new method, which measures the direct current resistance (DCR) based on the discharge curve, is proposed to get more detail of resistance variation. The measurement shows that the resistance of Lithium-ion pouch battery with non-uniform temperature is similar to that of average temperature. Then, effect of non-uniform aging is simulated based on the electro-thermal coupled model. It is found that battery suffering non-uniform aging has smaller discharging capacity relatively. The main cause for the discharge capacity reduction between the uniform and non-uniform aging battery is the big difference of local stoichiometry of cathode electrode 罐LiFePO4. The capacity reduction in 1 C rate occupies about 6% of the permissible capacity loss. Finally, tabs of battery are changed in order to acquire uniform temperature distribution. Battery whose tabs are put on the middle of the top side and the bottom side has a better performance in the opinion of thermal analysis. | Applied Thermal Engineering | 0
2641 | https://doi.org/10.1016/j.ijhydene.2021.10.271 | Uncertainty analysis of the optimal health-conscious operation of a hybrid PEMFC coastal ferry | Hydrogen fueled Polymer Electrolyte Membrane Fuel Cells/Lithium-Ion Battery powertrains could be a promising solution for zero-local-emission shipping. The power allocation between PEMFC and LIB and their respective performance degradation play a crucial role in reducing the powertrain operating and maintenance costs. While several research works proposed energy management strategies to face these issues, a long-term operation optimization including the uncertainty in the input parameters of the model has not been extensively addressed. To this purpose, this study couples an operation optimization model of a PEMFC/LIB ferry propulsion system with a Monte-Carlo analysis to investigate the influence of PEMFC, LIB and hydrogen costs on the optimal operation of a hydrogen-powered ferry in the long-term. Hydrogen cost results to be the most influent parameter, in particular toward the end of the plant lifetime, when hydrogen consumption increases by up to 30%. Nevertheless, the variability of optimal ferry operation gradually decreases with the progressive PEMFC/LIB degradation. | International Journal of Hydrogen Energy | 0
4066 | https://doi.org/10.1016/j.jpowsour.2017.06.011 | Preparation of 款-LiV2O5 from polyoxovanadate cluster Li7[V15O36(CO3)] as a high-performance cathode material and its reaction mechanism revealed by operando XAFS | 款-phase LiV2O5, which shows superior electrochemical performance as cathode material in Li-ion batteries, was prepared by annealing the polyoxovanadate cluster Li7 [V15O36(CO3)]. The reaction mechanism was studied using operando X-ray absorption fine structure (XAFS), powder X-ray diffraction (PXRD), and X-ray photoelectron spectroscopy (XPS) analyses. The X-ray absorption near edge structure (XANES) and XPS results reveal that 款-LiV2O5 undergoes two-electron redox reaction per V2O5 pyramid unit, resulting in a large reversible capacity of 260 Ah/kg. The extended X-ray absorption fine structure (EXAFS) and PXRD analyses also suggest that the V-V distance slightly increases, due to the reduction of V5+ to V4+ during Li ion intercalation as the material structure is maintained. As a result, 款-LixV2O5 shows highly reversible electrochemical reaction with x = 0.1??.9. | Journal of Power Sources | 0
1242 | https://doi.org/10.1016/j.electacta.2013.09.044 | Enhanced electrochemical performances of LiFePO4/C by co-doping with magnesium and fluorine | The olivine-type magnesium and fluorine co-doped LiFe0.92Mg0.08(PO4)0.99F0.03/C composites were prepared via a simple solid state reaction. The structure and morphology were characterized by XRD, SEM and EDS. The results present that the Mg and F were uniformly doped into the lattice of LiFePO4 without changing the structure and particle sizes. Compared to undoped LiFePO4/C, Mg doped LiFePO4/C and F doped LiFePO4/C, the co-doped LiFePO4/C shows the best electrochemical performance, especially at low temperature. The specific capacity of the LiFe0.92Mg0.08(PO4)0.99F0.03/C is 121, 109, 94 and 74 mAh g?? at the discharge rate of 0.1C, 1C, 2C, 5C under the temperature of ??0 째C. The co-doped sample also shows an outstanding cycling life at elevated temperature, which remains 94% of its initial capacity after 150 cycles at 60 째C. The improved electrochemical performance is due to the increased electronic and ionic conductivity by co-doping with Mg and F. | Electrochimica Acta | 1
1562 | https://doi.org/10.1016/j.electacta.2018.11.014 | Improvement of high-rate discharging performance of LiFePO4 cathodes by forming micrometer-sized through-holed electrode structures with a pico-second pulsed laser | Holing of lithium iron phosphate (LiFePO4, LFP) cathodes with a pico-second pulsed laser, in which the average hole diameter and hole opening rate were 20??0??펛 and 1??%, respectively, enabled to retain the high-rate discharging performance even in the LFP cathodes composed of the having the LFP layer with the thickness of over 40??펛 on an aluminum current collector. The conventional and flat LFP cathode exhibited the degradation of discharge retention at the high-rate discharge because of the low utilization of LFP materials in the case of the thick cathode layer. On the other hand, in the case of ?쐔hrough-holed??and ?쐍on-through-holed??LFP cathodes, there can be a more efficient insertion/de-insertion of Li+ ions to/from the LFP materials through the holes formed in the LFP layer, resulting in retaining the high-rate charging/discharging performance even in thick LFP cathodes. The electrochemical impedance spectroscopy analysis confirmed that the formation of through-holes in the thick LFP layer is significantly effective to improve the high-rate discharging performance as a result of the decreased charge-transfer resistance of the LFP discharge process. The decrease in the charge-transfer resistance results from the increase in the area available in the LFP discharge process because the sidewalls of the holes can also take part in the Li+ ion transfer during the discharge process. | Electrochimica Acta | 1
4593 | https://doi.org/10.1016/j.materresbull.2009.08.019 | Synthesis of ribbon type carbon nanostructure using LiFePO4 catalyst and their electrochemical performance | Ribbon type of carbon nanostructure has been synthesized by chemical vapor deposition using a new catalyst (LiFePO4) introduced for the first time and its electrochemical behavior has been determined from charge/discharge characteristics. The synthesized material characterized by X-ray diffraction, scanning electron microscopy, transmission electron microscopy and by Raman spectroscopy confirms the graphitic structure and ribbon type morphology of material. The performance of the single cell using purified carbon nanoribbon as the anode has been studied and the reversible lithium intercalation capacity has been found about 345 mAh/g, of which 335 mAh/g remain after 14th cycle. The columbic efficiency has been stabilized at approximately 98% from the 5th cycle. | Materials Research Bulletin | 1
1533 | https://doi.org/10.1016/j.electacta.2018.07.078 | Adaptive extended Kalman filter based state of charge determination for lithium-ion batteries | The accurate online estimation of cell state of charge in electric vehicles is challenging due to extensive computational requirement, measurement noise and convergence issues. This paper proposes an adaptive extended Kalman filter based state of charge determination method, which employs improved simulated annealing method to access the uncertain states and adaptive switch mechanism to adjust the estimation algorithm. It combines the advantages of the local linear approximation and noise reduction capability from extended Kalman filter with the global optimization from improved simulated annealing. The method is verified by the samples collected from battery test system. Results illustrate that the proposed method estimates the cell remained capacity with great performance despite a range of common errors from initialization, current disturbance and measurement noise. | Electrochimica Acta | 0
1468 | https://doi.org/10.1016/j.electacta.2017.04.132 | Single Ion Conducting Polymer Electrolytes Based On Versatile Polyurethanes | Single-ion polymer electrolytes are expected to play an important role in the development of next-generation lithium metal batteries. In this paper, the synthesis and characterization of single-ion conducting polyurethanes (SIPUs) based on PEG and a specifically designed ionic liquid monomer (bis-MPTFSI) is presented. Exploiting the flexible chemistry of polyurethanes, it was possible to tailor the composition and chemical structure of SIPE, obtaining both segmented and crosslinked lithium ion-conductive (? = 10????0?? S cm??) and free-standing films with the lithium transference number close to unity. Finally, the performances of gel polymer electrolytes based on SIPUs for lithium metal batteries operating at room temperature were investigated (80 cycles at C/10 with nearly 100% efficiency). To the best of our knowledge, these SIPUs represent one of the first examples of polyurethane-based poly(ionic liquid)s for application in the field of battery science. | Electrochimica Acta | 0
3935 | https://doi.org/10.1016/j.jpowsour.2015.12.096 | Detailed study of heat generation in porous LiCoO2 electrodes | In this work the heat generation in porous LiCoO2 based electrodes for lithium ion batteries is studied in detail. Irreversible heat generation rates due to ohmic resistance, charge transfer and mass transport limitations as well as the reversible heat of the electrode reaction are determined from electrochemical measurements as a function of the C-rate, the temperature and the lithium concentration in the active material. The results show that all the individual heat sources contribute significantly to the total heat generation in the electrode. The heat sources are functions of the C-rate and the temperature as well as the lithium concentration in the active material. The reversible heat contribution was found to be most significant at higher temperatures und lower C-rates, which tend to reduce kinetic limitations and irreversible heats, respectively. The heat generation rate due to mass transport limitations is most influential among the irreversible heats, whereas the ohmic contribution shows a minor impact. The total heat generation was found to increase with increasing C-rate and decreasing temperature. Furthermore, the heat generation is significantly reduced for charging compared to discharging due to the intrinsic asymmetry of the reversible heat and larger kinetic limitations for lithiation compared to delithiation of LiCoO2. | Journal of Power Sources | 0
3984 | https://doi.org/10.1016/j.jpowsour.2016.06.084 | Improved electrochemical properties of LiFe0.5Mn0.5PO4/C composite materials via a surface coating process | In this work, a LiFe0.5Mn0.5PO4/C (LFMP/C) material was prepared by a simple solid-state ball-mill method by using LiH2PO4, 款-MnO2, and hollow 慣-Fe2O3 nano-sized materials. Both 款-MnO2 and hollow 慣-Fe2O3 were synthesized by a hydrothermal process. LFMP/C composites coated with different amounts (1??wt%) of Li4Ti5O12 (LTO) were synthesized by a sol-gel method. Their typical properties are studied using X-ray diffraction, micro-Raman spectroscopy, scanning electron microscopy/energy-dispersive X-ray spectroscopy, transmission electron microscopy, the AC impedance method, and the galvanostatic charge?밺ischarge method. The results revealed that a 1 wt%-LTO-coated LFMP/C composite shows the highest performance among all LFMP/C composite samples. The long-term cycling performance of the LFMP/C composite improves considerably when the LTO ionic conductor is applied on it. Moreover, the 1 wt%-LTO-coated LFMP/C composite, which has the lowest fading rate, maintains high cycling stability at 1 C (141 mAh g??) and 10 C (133 mAh g??) at 55 째C after 100 cycles; by contrast, a bare LFMP/C sample, which demonstrates the highest fading rate, exhibits an unfavorable life cycle, and its discharge capacity decreases rapidly. The ionic conductor coating thus improves the high-temperature performance of LFMP/C composites. A LFMP/C-KS6/SiO2 full cell is assembled and tested. | Journal of Power Sources | 1
3658 | https://doi.org/10.1016/j.jpowsour.2013.01.185 | Physical and electrochemical properties of LiCoPO4/C nanocomposites prepared by a combination of emulsion drip combustion and wet ball-milling followed by heat treatment | The combination of emulsion drip combustion at 600 째C and wet ball-milling followed by heat treatment at 500 째C in a N2 + 3% H2 atmosphere was performed for the preparation of LiCoPO4/C nanocomposites. The obtained material consisted of agglomerates of LiCoPO4 primary particles with a geometric mean diameter of 70 nm, which were covered by a thick layer of amorphous carbon. A cell containing the LiCoPO4/C nanocomposites exhibited a discharge capacity of 134 mAh g?? at a charge-discharge rate of 0.1 C. However, the discharge profile of the LiCoPO4/C nanocomposites had a long tail, which may be due to the limited lithium ion diffusion caused by the thick carbon layer that formed on the LiCoPO4 primary particles. The LiCoPO4/C nanocomposites prepared from a mixture of kerosene and heptane with equal volumes consisted of agglomerates of the primary particles with a geometric mean diameter of 97 nm, which were covered by a thin layer of amorphous carbon with a thickness on the order of 10 nm. Furthermore, they delivered a high energy density of 595 Wh kg?? at a charge?밺ischarge rate of 0.1 C and exhibited reasonable cyclability, retaining 87% of the initial energy density after 25 cycles. | Journal of Power Sources | 0
3270 | https://doi.org/10.1016/j.jlp.2022.104739 | Comparison of thermal runaway pressures within sealed enclosures for nickel manganese cobalt and iron phosphate cathode lithium-ion cells | Mining vehicle manufacturers are developing lithium-ion (Li-ion) battery electric vehicles as an alternative to diesel-powered vehicles. In gassy underground mines, explosion-proof (XP) enclosures are commonly used to enclose electrical ignition sources to prevent propagation of an internal methane-air explosion to a surrounding explosive atmosphere. Li-ion batteries can create pressurized explosions within sealed enclosures due to thermal runaway (TR). NIOSH researchers measured TR pressures of nickel manganese cobalt (NMC) cathode type 18650 Li-ion cells, model MH1, as a function of free space within sealed enclosures and observed an inverse power relationship. TR pressure-rise rates, gas quantities, and temperatures were also measured. A confined NMC cell with 92.5 mL of free space produced 232 bar of pressure, far exceeding minimum pressure containment specifications for conventional XP enclosures. Approximately 287 times the cell volume of free space would be needed to reduce the TR pressure of these cells to 8.62 barg (125 psig) per U.S. Code of Federal Regulations, Title 30, Part 18. The NMC cell TR pressures were significantly higher than those measured previously for iron phosphate cathode Li-ion cells under comparable confinement conditions. | Journal of Loss Prevention in the Process Industries | 0
1032 | https://doi.org/10.1016/j.electacta.2007.01.052 | Electrochemical characteristics of LiMxFe1?뭯PO4 cathode with LiBOB based electrolytes | The conductivity of LiBOB based electrolyte, which we formed in our lab, has been compared with commercialized LiPF6 based electrolyte firstly. The charge and discharge capacity of the LiFePO4/Li half-cell with two kind of electrolyte has compared both at room temperature and elevated temperature. LiBOB cell presented better charge/discharge stability at elevated temperature than the counterpart. ICP method was adopted to analyze the reaction of electrolytes with cathode material at high temperature. Cyclic voltammogram was conducted to analyze the charge/discharge process of the cell in both LiBOB based electrolyte and LiPF6 based electrolyte at different temperature. | Electrochimica Acta | 1
4336 | https://doi.org/10.1016/j.jpowsour.2020.228837 | Comprehensive effort on electrode slurry preparation for better electrochemical performance of LiFePO4 battery | For a given proportion of active material, conductive agent, and binder, performance of the lithium ion battery depends on microstructure of the electrode. Uniform distribution of de-agglomerated particles of carbon black on the active material in the slurry is crucial for establishing a conductive network around the active particles and for improving the adhesion of the electrode to the current collector. Herein, we demonstrate that pre-mixing of carbon black and LiFePO4 via dry ball-milling achieves the desired microstructure in the electrode coating. Homogeneity of slurry of LiFePO4 in Poly(vinylidene fluoride)/N-methyl -2-pyrrolidone is demonstrated using measurement of viscosity and dynamic light scattering. Dried electrodes are shown to be uniform via SEM imaging and by a novel ?쐋inearly resolved electrical resistivity measurement??technique. Through peel tests it is shown that adhesion of the electrode to the current collector is improved. These improvements reflect in the electrochemical characteristics of the electrode such as increased cycling stability, higher exchange current density and ability of the electrode to perform at a higher C-rate. The electrodes prepared with this method, at an optimal composition, give a higher discharge voltage of ~3 V at 10 C compared to values of 2.4??.8 V reported for unmodified LiFePO4 so far. | Journal of Power Sources | 1
5602 | https://doi.org/10.1016/j.surfcoat.2021.127009 | Surface modification of cathode materials for energy storage devices: A review | With an advanced understanding of cathode materials in Li-ion batteries (LiBs) and supercapacitors, it has been observed that the surface structures of cathodes play an important role in these devices and significantly affects the whole system`s performance e.g. maintain the structural stability and material`s conductivity. Various approaches are being applied to enhance the electrochemical performances of batteries and supercapacitors e.g. doping of transition metal ions, synthesis of composite materials, synthesis of nanomaterials, and surface modification of materials. Among these techniques, surface modification of the electrode materials is widely used because of ease of synthesis and cost effectiveness. In the present article, the recent advancements in surface modifications of the energy storage electrode materials and their electrochemical performances are summarized. First, coating strategies and their effects on cathode are discussed and then the current research progress focusing on the surface coating materials are covered. At last, the challenges faced are discussed to improve the performances of cathode materials. In this study, we are presenting that the selection of coating materials and technologies plays a vital role in the advancement of cathode materials. | Surface and Coatings Technology | 0
3265 | https://doi.org/10.1016/j.jiec.2021.07.021 | Cobalt substituted layered O3 and P2-type Na-Ti-Ni-Co-O anode materials for emerging sodium-ion batteries | Sodium ion batteries (SIBs) are considered as a propitious candidate for large scale energy storage devices due to the copious of sodium resources in earth crust and low cost. In this work, layered Cobalt (Co) substituted O3-type NaTi0.6Ni0.3Co0.1O2 (O3-NTNC) and P2-type Na0.5Ti0.6Ni0.3Co0.1O2 (P2-NTNC) anode materials were prepared by solid-state reaction for SIBs. The prepared O3-NTNC and P2-NTNC can be assigned to rhombohedral and hexagonal structure with the space group of R-3m and P63/mmc respectively, using Rietveld refinement. O3-NTNC and P2-NTNC delivered the reversible capacity of 108 and 96 mAh g?? at 0.1C and revealed coulombic efficiency over 90% even after 50 cycles. In addition, partial Co-substitution enhanced the structural stability of the obtained materials during sodiation and desodiation process. | Journal of Industrial and Engineering Chemistry | 0
2098 | https://doi.org/10.1016/j.ensm.2021.11.005 | Precise separation of spent lithium-ion cells in water without discharging for recycling | New methods for recycling lithium-ion batteries (LIBs) are needed because traditional recycling methods are based on battery pulverization, which requires pre-treatment of tedious and non-eco-friendly discharging and results in low efficiency and high waste generation in post-treatment. Separating the components of recycled LIB cells followed by reuse or conversion of individual components could minimize material cross-contamination while avoiding excessive consumption of energy and chemicals. However, disposing of charged LIB cells is hazardous due to the high reactivity of lithiated graphite towards cathode materials and air, and the toxicity and flammability of the electrolytes. Here we demonstrate that the disassembly of charged jellyroll LIB cells in water with a single main step reveals no emissions from the cells and near perfect recycling efficiencies that exceed the targets of the US Department of Energy and Batteries Europe. The precise non-destructive mechanical method separates the components from jellyroll cell in water, avoiding both uncontrollable reactions from the anode and burning of the electrolyte, while allowing only a limited fraction of the anode lithium to react with water. Recycling in this way allows the recovery of materials with a value of ??.14 $ kg?? cell, which is higher than that of physical separation (??.40 $ kg?? cell) and much greater than the overall revenue achieved using element extraction methods (<1.00 $ kg?? cell). The precise separation method could thus facilitate the establishment of a circular economy within the LIB industry and build a strong bridge between academia and the battery recycling industry. | Energy Storage Materials | 0
315 | https://doi.org/10.1016/j.applthermaleng.2021.117794 | Evaluation of accuracy for Bernardi equation in estimating heat generation rate for continuous and pulse-discharge protocols in LFP and NMC based Li-ion batteries | Accurate prediction of heat generation in Li-ion batteries during real driving conditions is essential for an efficient thermal management system. In this study, we verify the applicability of a commonly-used heat generation estimator (i.e., Bernardi equation) in Li-ion batteries. The real-world drive cycles comprise of intermittent discharge pulses as opposed to continuous discharge. Therefore, we consider both continuous and pulse-discharge protocols, and compare the heat generation evaluated through Bernardi equation and direct in-situ measurements. It is observed that for continuous discharge, Bernardi equation predicts the heat generation rate with reasonable accuracy. However, the equation substantially overestimates the heat generation under pulse-discharge protocol (realistic scenarios). The heat generation analysis is performed on two leading Li-ion battery chemistries, i.e., LiFePO4 (LFP) and LiNi0.8Mn0.1Co0.1O2 (NMC). Direct measurement shows deviations from the Bernardi equation to be as high as 26% and 49% for LFP and NMC cells, respectively, under high-rate discharge pulses. For the sake of accurate measurement of heat generation, specific heat capacities of Li-ion cells are evaluated with a combined experimental?뱊umerical approach. The heat generation is examined at different cell temperatures and depth of discharge (DoD) levels, and their individual effects on heat generation are analyzed. | Applied Thermal Engineering | 0
4394 | https://doi.org/10.1016/j.jpowsour.2021.229759 | Facile fabrication of compact LiFePO4/C composite with excellent atomically-efficient for high-energy-density Li-ion batteries | LiFePO4 is a highly competitive cathode material for electric vehicles and grid-scale energy storage due to its good safety, durability and affordability. In this work, an optimized solid-state synthesis route is developed to prepare low-cost and high-performance LiFePO4/C composite with iron powder as direct raw material. The precursor containing Li3PO4, Fe powder and FePO4 not only renders a 100% atomic economy, but also avoids the gas generation from raw materials and suppresses the pore formation during the solid-state calcination process, thus leading to a high tap density of ~1.45 g cm?? that is 30% higher than commercial LiFePO4/C. Physicochemical and electrochemical characterizations reveal that the Fe powder size and ball milling duration affect the cell performance significantly based on the effect of precursor uniformization. With balanced cost and performance, the optimized conditions realize a high volumetric capacity of 200.3 mAh cm?? at 1 C, good rate capability up to 5 C, and more importantly a considerable 16.0% enhancement of energy affordability compared with commercial counterpart (2.03 vs. 1.75 Wh L?? USD??). Moreover, further electrode compaction enables a remarkable energy density of 1012.5 Wh L?? at electrode level, demonstrating a great promise in advancing LiFePO4-based lithium-ion batteries for practical applications. | Journal of Power Sources | 1
3012 | https://doi.org/10.1016/j.jclepro.2017.11.059 | Environmental impact analysis and process optimization of batteries based on life cycle assessment | As an energy storage device, battery has been rapid developed in recent years with the typical environmental problems such as consumption of resources and heavy metal pollution. Therefore, it is urgent to conduct a comprehensive analysis and in-depth interpretation of the environmental impact of the battery industry to reduce environmental pollution. Life cycle assessment is applied to analyze and compare the environmental impact of lead acid battery (LAB), lithium manganese battery (LMB) and lithium iron phosphate battery (LIPB) within the system boundary of ?쐁radle-to-gate?? The key processes and the key substances of environmental impact are identified by the traceability. The results showed that the overall impact of LIPB production on environment is the smallest. The key substances that cause the environmental impact of LAB production process are refined lead and tin. Lithium manganate and aluminum shell are the key substances that cause the environmental impact of lithium manganese oxide production process. The key substances that cause the environmental impact of lithium iron phosphate production process are lithium iron phosphate and aluminum shell. According to the position of each key substance in the process, the Reduce-Reuse-Recycle principle of circular economy theory is adopted to suggest the corresponding optimization. This research can provide useful reference for government decision-making and the sustainable development of battery industry. | Journal of Cleaner Production | 0
149 | https://doi.org/10.1016/j.apenergy.2019.114200 | Parametric study on reinforcement learning optimized energy management strategy for a hybrid electric vehicle | An efficient energy split among different source of energy has been a challenge for existing hybrid electric vehicle (HEV) supervisory control system. It requires an optimized energy use of internal combustion engine and electric source such as battery, fuel cell, ultracapacitor, etc. In recent years, Reinforcement Learning (RL) based energy management strategy (EMS) has emerged as one of the efficient control strategies. The effectiveness Reinforcement Learning method largely depends on optimized parameter selections. However, a thorough parametric study still lacks in this field. It is a fundamental step for efficient implementation of the RL-based EMS. Different from existing RL-based EMS literature, this study conducts a parametric study on several key factors during the RL-based EMS development, including: (1) state types and number of states, (2) states and action discretization, (3) exploration and exploitation, and (4) learning experience selection. The main results show that learning experience selection can effectively reduce the vehicle fuel consumption. The study of the states and action discretization show that the vehicle fuel consumption reduces as action discretization increases while increasing the states discretization is detrimental to the fuel consumption. Moreover, the increasing number of states improves fuel economy. With the help of the proposed parametric analysis, the RL-based EMS can be easily adapted to other power split problems in a HEV application. | Applied Energy | 0
1158 | https://doi.org/10.1016/j.electacta.2012.05.127 | The effects of pristine and carboxylated multi-walled carbon nanotubes as conductive additives on the performance of LiNi0.33Co0.33Mn0.33O2 and LiFePO4 positive electrodes | The influence of two types of multi-walled carbon nanotubes, pristine (MWCNTs) and carboxylated (MWCNTs?밅OOH), on the electrochemical performance of LiNi0.33Co0.33Mn0.33O2 (NCM)- and LiFePO4 (LFP)-based positive electrodes is investigated. Several characterization techniques, e.g., electronic conductivity measurements, galvanostatic cycling, cyclic voltammetry, electrochemical impedance spectroscopy, and SEM/EDX, were employed. The results suggest that improved electronic conductivity is not necessarily synonymous with enhanced performance. A clear dependence of both rate capability and electrode morphology on the combination of conductive additive and active material can be observed. In particular, while LFP performs better with MWCNTs?밅OOH, pristine MWCNTs appear to be better suited for NCM. Although the use of MWCNTs?밅OOH improves the connective network between the active particles for both NCM and LFP, the presence of COOH moieties appears to have a strong effect on the surface properties of the NCM-based electrodes. MWCNTs?밅OOH formed a shell around the active particles, which may function as a physical barrier and hinder Li+ insertion/extraction. | Electrochimica Acta | 0
5183 | https://doi.org/10.1016/j.resconrec.2019.104651 | Temporal and spatial analysis for end-of-life power batteries from electric vehicles in China | This study aims to model the temporal and spatial characteristics of end-of-life (EOL) power batteries from electric vehicles (EVs) in China. A Stanford estimation model is used, assuming that the lifetime of power batteries obeys a Weibull distribution. We collected the sales data for two types of power batteries used in four types of EVs from 2009 to 2018 in mainland China and predicted the sales data from 2019 to 2030 according to the Chinese government`s plan. The results present a complete picture of EOL batteries in China: (1) the generation of retired power batteries in China is predicted from 2020 to 2036, including 112 k tonnes in 2020 and 708 k tonnes in 2030; (2) the potential economic value of retired batteries for echelon and recovery utilization is analyzed; and (3) the generation of retired power batteries in 20 provinces was estimated and compared with their collection station numbers. Considering the weight of different batteries and the service life increase caused by technology upgrades, our predictions for the quantity of retired batteries are lower and more accurate than others` predictions. Large-scale battery retirement will come later than previously anticipated. We should plan the number of recycling sites in main provinces based on the accurate retired amount. | Resources, Conservation and Recycling | 0
290 | https://doi.org/10.1016/j.applthermaleng.2020.116144 | On the characteristics analysis and tab design of an 18650 type cylindrical LiFePO4 battery | Lithium-ion (Li-ion) battery is the most promising power source for electric vehicles (EVs) due to its superior advantages of a higher power density, longer lifespan, and lower self-discharge rate. The driving capacity of EVs is critically dependent on the battery performance. In the paper, a fully coupled two-dimensional (2D) electrochemical-thermal model for a commercial 18650 cylindrical lithium iron phosphate (LiFePO4, LFP) battery that considers the contact resistance between the current collectors and electrodes is developed to describe the Li-ion battery performance. The model is validated by experimental data, and is then used to explore local detailed electrochemical-thermal characteristics under different discharge rates and the effects of the tab design. The electrochemical phenomena include the edge effect, which represents the inhomogeneity inside the battery, and the polarization voltage, which depends on both the depth of discharge (DOD) and discharge rates. It is revealed that the polarization heat and the heat generated from the positive electrodes are dominant under a low discharge rate. The ohmic heat and contact resistance heat, as well as the heat generated by the positive current collector, become the most important at a high discharge rate. The effects of the tab design on the battery performance are further investigated, and it is found that the design with the positive tab arranged in the middle of the positive current collector exhibits a much better performance than the traditional design; its maximum temperature is 4.8 째C lower, its voltage platform is 0.05 V higher, and its internal resistance is 5.5 m廓 lower under the 5C discharge rate. | Applied Thermal Engineering | 0
453 | https://doi.org/10.1016/j.carbon.2019.01.019 | Impact of natural and synthetic graphite milling energy on lithium-ion electrode capacity and cycle life | The article presents a correlation between a graphite milling energy and electrochemical performance of the Li-ion graphite electrode. Synthetic and natural graphite electrodes were examined and six different milling energy values were applied to each graphite type. For the first time, ethanol was successfully used as a liquid milling media. Results indicate a clear relationship between a milling energy, an initial capacity, and a cycle life behavior of the electrode. The high capacity and cycling stability were attributed to the ethanol presence during milling since it modified the active material surface by a partial oxidation. The ethanol-induced oxidation during a milling process promotes a more stable SEI layer formation. According to this research, we can design a simple milling process for the best graphite intercalation capacity in Li-ion cells. Energy calculations allow for an easy transfer of this technology between laboratories or large-scale commercial manufactures. To the best of our knowledge, those are the first milled graphite electrode examinations that include a high charge/discharge rate with 100 full cycles. This is also the first time that the ethanol wet-milling process is used and a general dependence of the capacity and degradation rate from the milling energy is examined. | Carbon | 0
5125 | https://doi.org/10.1016/j.promfg.2020.02.191 | Development and Utilization of a Framework for Data-Driven Life Cycle Management of Battery Cells | Advanced battery cells and modules are increasingly used in a variety of applications. Tracking the state of a cell along the product life cycle and in the consecutive life cycles poses a big challenge to the current battery manufacturing industry and OEMs. This is due to diverse types of influencing factors coming from raw materials, manufacturing, usage, product integration and end of life. The goal of this paper is to develop a framework that provides the capacity to survey and assess relevant data at different stages of a battery life cycle. Here we show a data driven framework for data acquisition of relevant product life cycle information. The acquired data is then handled within a data architecture for application of effective data analytics concepts. In our results, we demonstrate how the framework can be implemented for end of life of battery management. The framework focuses on making the information from each life cycle stage available to decision makers for application of possible data analytics concepts. Such organized processing of battery life cycle data can assist in the development of new business models and improvement of existing battery technologies and services. | Procedia Manufacturing | 0
5395 | https://doi.org/10.1016/j.ssi.2008.11.012 | Structural and electrochemical studies on thin film LiNi0.8Co0.2O2 by PLD for micro battery | Thin film of LiNi0.8Co0.2O2 (LNCO) has been prepared by Pulsed Laser Deposition (PLD) technique at various post annealing temperatures. XRD results of LNCO thin film deposited on both Pt and Si substrates reveal relatively good crystalline nature at 500 째C which is in good agreement with the electrochemical results. ICP-AES composition analysis indicates 10 to 5% Li loss in the post annealed (400??00 째C) LNCO/Pt thin films; however the as prepared LNCO/Pt films show 17% excess of Li which are comparable with the LNCO target results. SEM analysis indicates phase separation at 600 째C and porous nature at 700??00 째C for LNCO/Pt films. Cyclic voltammetry (CV) scans of LiNi0.8Co0.2O2 film post annealed at 500 째C show a pair of main cathodic and anodic peaks at 3.64 and 3.4 V, respectively with a narrow peak separation reveals good stability upon cycling. Whereas the LNCO films annealed at 600 째C and 700 째C indicate an additional anodic peak at lower potential besides a pair of major peaks which may be due to the phase separated morphology as evidenced from SEM analysis. Based on the structural and electrochemical results, a lithium-ion micro cell has been constructed with LNCO/Li3.4V0.6Si0.4O4(LVSO)/SnO configuration with the thickness of 1.535 쨉m and its electrochemical properties have been studied. | Solid State Ionics | 0
1789 | https://doi.org/10.1016/j.energy.2005.10.011 | Morphology and electrochemistry of spinel Li?밠n?밢 optimized by composite technology | This paper presents a composite technology, which combines doping and modifying to optimize the performance of spinel Li?밠n?밢. Co ion-doped Li?밠n?밢 was synthesized by a wet chemical process. The homogeneously distributed C layer was chemically grown on the surface of LiCo0.1Mn1.9O4 by the hydrothermal method. The products were analyzed and characterized by X-ray diffraction (XRD) and scanning electron microscope (SEM). Their electrochemical performances were tested with the Arbin instruments. The results showed that a different concentration of C influenced both the morphologies and the cycling performances of the cathode materials greatly. | Energy | 0
1477 | https://doi.org/10.1016/j.electacta.2017.05.176 | Gel polymer electrolyte with high performances based on pure natural polymer matrix of potato starch composite lignocellulose | A kind of gel polymer electrolyte (GPE) based on natural composite polymers matrix of lignocellulose (LC) and potato starch with higher comprehensive performance is prepared. This study reveals that when the content of potato starch is 5 wt.%, the composite membrane presents 6 times tensile strength of pure LC membrane and high electrolyte uptake of 194%. Meantime, the ionic conductivity of 1.27 mS cm??, lithium ion transference number of 0.79, wide electrochemical window and good affinity with electrodes for the as-prepared GPEs can be obtained. In addition, the Li/GPE/LiFePO4 cells display excellent initial discharge capacity, rate and cycling performances. Therefore, the high performance, low cost and biodegradable GPE with the optimized material proportion developed in this work for application in lithium ion batteries (LIBs). | Electrochimica Acta | 1
1501 | https://doi.org/10.1016/j.electacta.2017.10.179 | Chemomechanical fatigue of LiMn1.95Al0.05O4 electrodes for lithium-ion batteries | Today, lithium-ion battery technology is quite mature and dominates in the portable electronics market. However, for many applications, its long-term cycling and storage behaviour needs to be improved. Especially for the stationary energy storage, the lifetime is an important and critical issue which directly enters into cost calculations. Here we show that mechanical damage as a result of the electrochemical cycling can build up and lead to severe degradation. The material under investigation is LiMn1.95Al0.05O4 which fractures upon extended cycling. SEM images of the same locations are made before and after cycling to study crack formation and growth. Crack growth is observed both during lithiation and delithiation. Larger particles are more susceptible to cracking than smaller ones. The number of cracks increases with the number of cycles and the damage exhibits a characteristic shape. Both can be explained by coupled electrochemical-mechanical fatigue. This damage mechanism is inherent to the observed material and is quite likely also present in other materials. It can be suppressed by limiting the particle size in the electrodes. | Electrochimica Acta | 0
4086 | https://doi.org/10.1016/j.jpowsour.2017.10.002 | Electroactive ionic liquids based on 2,5-ditert-butyl-1,4-dimethoxybenzene and triflimide anion as redox shuttle for Li4Ti5O12/LiFePO4 lithium-ion batteries | In order to increase the solubility and oxidation potential of redox shuttles, electroactive ionic liquids (RILs) based on the modification of 1,4-dimethoxybenzene with triflimide anions were synthesized. We developed two synthetic routes to obtain these RILs in which the triflimide was either linked on the benzene ring or as a ether on 2,5-ditert-butyl-1,4-dimethoxybenzene (DDB). These RILs all have melting points below 100 째C, but above room temperature. The structural impact of electroactive anion was evaluated in this study by determining the redox potential and electrochemical stability. The electrochemical properties of these RILs were investigated by cyclic voltammetry and the diffusion coefficients were measured by double potential step chronoamperometry. The viscosity and ionic conductivity measurements of redox-active electrolyte were obtained at different temperatures and the RIL additives are shown to have a low impact on these electrolyte properties at concentrations up to 0.3 M. The charge-overcharge-discharge cycles of Li/LiFePO4 half-cells and Li4Ti5O12/LiFePO4 full cells with a 100% overcharge are presented using redox-active electrolyte (0.3 M concentration level) at 0.1 C rate. This study highlights the potential of electroactive ionic liquids as highly soluble and stable functional additives in Li-ion battery electrolytes. | Journal of Power Sources | 1
1044 | https://doi.org/10.1016/j.electacta.2008.03.083 | Intercalation dynamics in rechargeable battery materials: General theory and phase-transformation waves in LiFePO4 | A general continuum theory is developed for ion intercalation dynamics in a single crystal of rechargeable-battery composite electrode material. It is based on an existing phase-field formulation of the bulk free energy and incorporates two crucial effects: (i) anisotropic ionic mobility in the crystal and (ii) surface reactions governing the flux of ions across the electrode/electrolyte interface, depending on the local free energy difference. Although the phase boundary can form a classical diffusive ?쐓hrinking core??when the dynamics is bulk-transport-limited, the theory also predicts a new regime of surface-reaction-limited (SRL) dynamics, where the phase boundary extends from surface to surface along planes of fast ionic diffusion, consistent with recent experiments on LiFePO4. In the SRL regime, the theory produces a fundamentally new equation for phase transformation dynamics, which admits traveling-wave solutions. Rather than forming a shrinking core of untransformed material, the phase boundary advances by filling (or emptying) successive channels of fast diffusion in the crystal. By considering the random nucleation of SRL phase-transformation waves, the theory predicts a very different picture of charge/discharge dynamics from the classical diffusion-limited model, which could affect the interpretation of experimental data for LiFePO4. | Electrochimica Acta | 0
4342 | https://doi.org/10.1016/j.jpowsour.2020.228943 | Investigation of charge carrier dynamics in positive lithium-ion battery electrodes via optical in situ observation | We present optical in situ investigations of lithium-ion dynamics in lithium iron phosphate based positive electrodes. The change in reflectivity of these cathodes during charge and discharge is used to estimate apparent diffusion coefficients for the lithiation and delithiation process of the entire electrode. Thereby, a scaling analysis of the transport process is applied, which clearly reveals its diffusive character.Results are shown for cathodes, in which the common additive carbon as well as the conductive and electrochromic marker additives (indium tin oxide and antimony tin oxide) are used. The latter leads to a substantial increase of visibility of the optical effect in the cathodes while electric properties remain qualitatively unchanged.The procedure extends common characterization techniques of positive electrode materials via a novel and integral combination of electrical and optical measurements. | Journal of Power Sources | 1
4525 | https://doi.org/10.1016/j.matchemphys.2005.01.051 | Preparation and characterization of lithium fluorophosphate glasses doped with MoO3 | Lithium fluorophosphate (LFP) glasses doped with 1 mol% MoO3 were prepared and characterized by various experimental methods. Remarkable changes have been observed in the spectra with changes in preparation temperature, concentration and composition of the glasses. The glass transition temperatures were determined and the thermal stability tested. The structure and nature of bonding in the glasses have been discussed. The bonding orbital coefficients have been evaluated. | Materials Chemistry and Physics | 0
2298 | https://doi.org/10.1016/j.est.2020.101912 | Optimization of an off-grid integrated hybrid renewable energy system with different battery technologies for rural electrification in India | A large population of India is living in villages, some of them are living in remote areas isolated from the grid. It is not feasible or economical to extend the grid connection to provide electricity for those villages, but an autonomous integrated hybrid renewable energy system can be a viable option. This study focused on emerging a grid-independent integrated hybrid renewable energy system (IHRES) to provide electricity and freshwater availability for a cluster of un-electrified villages located at Odisha state in India. In order to provide a continuous power supply, the study focused on three different types of battery technologies, such as Lead-Acid (LA), Lithium-Ion (Li-Ion) and Nickel-Iron (Ni-Fe). To obtain an optimal IHRES configuration, twelve different IHRES configurations are modelled using nine metaheuristic algorithms in the MATLAB짤 environment. From the results, it is found that the Ni-Fe battery-based IHRES results in a minimum Annual Levelized Cost (ALC) as $66,650 and Levelized Cost of Energy (LCOE) as 0.21779 $/kWh when compared to other battery-based IHRESs. The proposed Salp Swarm Algorithm (SSA) has proven its robustness and convergence efficiency by providing the optimal ALC and LCOEs with fast convergence to the global best optimal solutions. Further, the proposed system has been examined at a different maximum allowable loss of power supply probability (LPSP*) values. Finally, the sensitivity analysis has been conducted with the variable input parameters, such as interest rate, biomass collection rate and cost of biomass. It is found that the variation in interest rate affects the system performance significantly. | Journal of Energy Storage | 0
2378 | https://doi.org/10.1016/j.est.2021.103439 | State of health forecasting of Lithium-ion batteries applicable in real-world operational conditions | Currently, several methods for battery state of health (SOH) prediction exist which are applicable to battery electric vehicles (BEV). However, only few research has been conducted on SOH forecasting based on features that encode causes for battery ageing applicable in real world applications. This paper proposes a machine learning method for SOH forecasting applicable for BEV fleet managers and battery designers in real world applications. As model inputs, we use the battery`s operation time within certain operation ranges defined by combinations of the battery signals current, state of charge (SOC) and temperature. Different variants of this temporal aggregation of the battery operation time and of the operation ranges of the battery signals are examined. Our findings state that combining different cycle window widthsto one training data set improves the generalization of the model. Also, we find that the fineness of the operational ranges of the signals does not limit the model`s performance ifis larger than 100 cycles or differentare combined. | Journal of Energy Storage | 0
3554 | https://doi.org/10.1016/j.jpowsour.2011.04.031 | Fabrication and electrochemical characteristics of electrospun LiFePO4/carbon composite fibers for lithium-ion batteries | LiFePO4/C composite fibers were synthesized by using a combination of electrospinning and sol?밽el techniques. Polyacrylonitrile (PAN) was used as an electrospinning media and a carbon source. LiFePO4 precursor materials and PAN were dissolved in N,N-dimethylformamide separately and they were mixed before electrospinning. LiFePO4 precursor/PAN fibers were heat treated, during which LiFePO4 precursor transformed to energy-storage LiFePO4 material and PAN was converted to carbon. The surface morphology and microstructure of the obtained LiFePO4/C composite fibers were characterized using scanning electron microscopy (SEM), transmission electron microscopy (TEM) and elemental dispersive spectroscopy (EDS). XRD measurements were also carried out in order to determine the structure of LiFePO4/C composite fibers. Electrochemical performance of LiFePO4/carbon composite fibers was evaluated in coin-type cells. Carbon content and heat treatment conditions (such as stabilization temperature, calcination/carbonization temperature, calcination/carbonization time, etc.) were optimized in terms of electrochemical performance. | Journal of Power Sources | 1
683 | https://doi.org/10.1016/j.ceramint.2015.07.026 | A.C conductivity and dielectric properties of spinel LiMn2O4 nanorods | Spinel LiMn2O4 nanorods were prepared by a rapid two steps process. Powder XRD results revealed the formation of cubic crystal structured LiMn2O4 phase. FE-SEM images clearly showed the formation of well defined one-dimensional (1-D) nanorods. The electrical conductivity of spinel LiMn2O4 nanorods was evaluated by analyzing the measured impedance data and found to be 1.81횞10?? S cm?? at 303 K. Dielectric studies showed that the LiMn2O4 nanorods exhibit high dielectric constant and it is found to increase with increase in temperature. The electric modulus studies revealed the non-Debye nature of the LiMn2O4 nanorods. Further, the electrochemical performance of the fabricated Swagelok-type lithium cells using the prepared LiMn2O4 nanorods was investigated. The charge?밺ischarge studies of the fabricated Swagelok-type cell showed that the spinel LiMn2O4 nanorods exhibit good cycleability in the voltage range 3.3??.4 V. | Ceramics International | 0
3403 | https://doi.org/10.1016/j.jpowsour.2005.03.127 | Preparation of LiFePO4 powders by co-precipitation | Pure olivine LiFePO4 can be successfully prepared with co-precipitation from aqueous solution containing trivalent iron ion. The introduction of hydrolyzed sugar before heating give the best result, because the poor conductivity of the powders can be improved by synthesizing small and homogeneous powders with coatings of electronically conductive materials. The resultant LiFePO4/C composite with carbon scaffold and LiFePO4 embedded can achieve high specific capacity (143 mAh g??) after the 100th cycle with 1 C charge/discharge rate at 50 째C. The excellent cycle life and stability as well as cheap precursor solution make the process feasible commercially. Moreover, since the only auxiliary product of thermal treatment in this process is water vapor, the process is more environmental friendly than other synthesized methods. | Journal of Power Sources | 1
2306 | https://doi.org/10.1016/j.est.2020.102050 | Integrating Hybrid Energy Storage System on a Wind Generator to enhance grid safety and stability: A Levelized Cost of Electricity analysis | New stringent environmental policies entail a fast-growing energy demand from renewable energy sources to date. Wind and solar energy sources currently represent the most widespread renewable sources, although they have an intermittent and fluctuating behavior. Therefore, they are classified as non-programmable sources and can negatively affect grid stability and safety. To overcome this issue, a possible solution can be the integration of energy storage systems to renewable generators. Specially, hybridizing flywheel and battery technologies and implementing smart power management systems, power profile fluctuations at the point of interface to the grid are reduced by more than 80% compared to the wind profile. In this paper, an economic analysis of a 2 MW wind generator coupled to hybrid energy storage systems, constituted by a flywheel and a lithium-ion battery, coupled to a 2 MW wind generator is assessed in terms of LCOE of the plant. Simulations show how the employment of a hybrid storage system results economically competitive with respect to the case of wind turbine without storage unit. LCOE values inherent to the case of wind generator with hybrid storage system integration have been also assessed considering the remuneration of ancillary functions. In this case a LCOE reduction over 5%, with respect to the case of energy storage absence, can be achieved if NMC battery technology coupled to mechanical flywheel is installed considering the remuneration of the ?쏤ast Reserve??service as regulated by the Italian TSO. The resulting analysis provides a significant economic feedback aiming to accelerate and increase wind energy production in Italy. | Journal of Energy Storage | 0
805 | https://doi.org/10.1016/j.clrc.2021.100025 | Drivers of a new dietary transition towards a sustainable and healthy future | Given the impact of food consumption on climate change and the scarcity of natural resources, along with its effect on public health, a new dietary transition away from environmentally burdensome and unhealthy foods is needed. To promote such a transition in the dietary habits of consumers, it is crucial to understand what motivates their consumption habits. Therefore, this study seeks to assess potential drivers of a new dietary transition. Drivers such as income, prices, education, human development, and environmental awareness were assessed for 25 countries around the world over the last two decades. The panel-corrected standard errors estimator was computed to control for data specificities. Results revealed that prices, education and environmental awareness promote the new dietary transition, while income, human development, and globalization may act as barriers. Moreover, evidence of an Environmental Kuznets Curve was found. To meet sustainability targets, strategies that can help developing countries ?쐔unnel??through this curve are recommended. Education and information campaigns, along with price mechanism strategies could be effective ways to promote the new dietary transition. Food policymakers need to understand what drives this transition, so they can design effective and efficient strategies that promote economic growth while guaranteeing sustainable development. | Cleaner and Responsible Consumption | 0
3148 | https://doi.org/10.1016/j.jechem.2022.02.026 | Deep eutectic solvent-based polymer electrolyte for solid-state lithium metal batteries | Poly(ethylene) oxide (PEO)-based electrolytes have been widely studied for solid-state lithium batteries while their ionic conductivity and lithium-ion transference number still need to be further improved. Herein, using the combined experimental and theoretical approach, we demonstrate a novel, solid-state PEO-deep eutectic solvent (DES) electrolyte for the first time. We found that the in situ formation of DES can reduce the crystallinity of PEO matrix and more Li+ ions can move freely owing to the weakened coordination between ether oxygens and Li-ions. Besides, we show that more Li+ ions can be dissociated from Li salts in PEO-DES electrolyte using the molecular dynamics simulations. Such liquid-free PEO-DES electrolytes showed good ionic conductivity (2.1 횞 10?? S cm??) which is 160% higher than that of conventional PEO-LiTFSI (8.1 횞 10?? S cm??) electrolyte at 60 째C. Additionally, the PEO-DES electrolyte showed 136% increase of Li-ion transference number (0.33) compared with ionic liquid-doped PEO-LiTFSI (0.14) at 60 째C. Moreover, the PEO-DES exhibited good compatibility with Li metal and stable Li plating/stripping behavior with little morphology change of Li metal. This research also provides new insights into the enhancement mechanisms of novel polymer electrolytes, improving our fundamental understanding of critical challenges that have impeded the adoption of solid-state lithium metal batteries. | Journal of Energy Chemistry | 0
3786 | https://doi.org/10.1016/j.jpowsour.2014.05.122 | Cerium fluoride coated layered oxide Li1.2Mn0.54Ni0.13Co0.13O2 as cathode materials with improved electrochemical performance for lithium ion batteries | Cerium fluoride (CeF3) coated lithium-rich layered Li1.2Mn0.54Ni0.13Co0.13O2 particles are synthesized using a facile chemical deposition route. The structural and electrochemical properties of pristine and CeF3-coated electrodes are investigated by X-ray diffraction (XRD), thermogravimetric-differential scanning calorimetry (TG-DSC), scanning electron microscopy (SEM), energy dispersive spectroscopy (EDS), transmission electron microscopy (TEM), galvanostatic charge/discharge tests, electrochemical impedance spectra (EIS) and cyclic voltammetry (CV). The results indicate that the cathode particles are uniformly covered with a CeF3 layer (??0 nm thick) after 2 wt.% CeF3 surface coating. The coated electrode shows an enhanced initial coulombic efficiency of 80.8% compared to 75.2% for the pristine electrode. Moreover, the coated electrode demonstrates better cyclic performance, which exhibits capacity retention of 91.7% after 50 cycles compared with only 82.1% for the pristine one. Furthermore, the CeF3-coated electrode delivers a superior high-rate capacity of 103.1 mAh g?? at 5C, higher than 82.2 mAh g?? for the pristine one. The remarkably improved cycling stability and high-rate capacity of the surface-modified electrode is ascribed to the presence of a stable and thin CeF3 coating layer which effectively reduces the damage of electrode structure and suppresses the increase of impedance during cycling by preventing direct contact of electrode with electrolyte. | Journal of Power Sources | 0
4987 | https://doi.org/10.1016/j.neuroimage.2020.116904 | Simultaneous cortical and subcortical recordings in humans with movement disorders: Acute and chronic paradigms | Invasive basal ganglia recordings in humans have significantly advanced our understanding of the neurophysiology of movement disorders. A recent technical advance has been the addition of electrocorticography to basal ganglia recording, for evaluating distributed motor networks. Here we review the rationale, results, and ethics of this multisite recording technique in movement disorders, as well as its application in chronic recording paradigms utilizing implantable neural interfaces that include a sensing function. | NeuroImage | 0
800 | https://doi.org/10.1016/j.cjph.2020.11.020 | Solution combustion synthesis of NaFePO4 and its electrochemical performance | In the current research work, submicron size single-phase NaFePO4 (NFP) nanoparticles are successfully synthesized using the solution combustion method. The calcination of as synthesized NFP powder is done at 700 째C for 5h in the air atmosphere and it shows the maricite phase crystallized into an orthorhombic structure with a surface area of 9.29 m2/g. The intermolecular vibrations of the (PO4)3??group are identified in the FTIR spectra. The XPS spectra of NFP confirms the presence of Fe and P in +2 and +5 oxidation states, respectively. The coin cell assembled using calcined NFP powder shows a pair of redox peaks at 2.42 and 2.69 V vs. Na/Na+ owing to Na-ion insertion and extraction. NFP material delivers a specific capacity of 28 mAh/g at 0.1 C with 92% capacity retention after 35 cycles. | Chinese Journal of Physics | 0
3936 | https://doi.org/10.1016/j.jpowsour.2015.12.111 | Inverse parameter determination in the development of an optimized lithium iron phosphate ??Graphite battery discharge model | Battery models are riddled with incongruous values of parameters considered for validation. In this work, thermally coupled electrochemical model of the pouch is developed and discharge tests on a LiFePO4 pouch cell at different discharge rates are used to optimize the LiFePO4 battery model by determining parameters for which there is no consensus in literature. A discussion on parameter determination, selection and comparison with literature values has been made. The electrochemical model is a P2D model, while the thermal model considers heat transfer in 3D. It is seen that even with no phase change considered for LiFePO4 electrode, the model is able to simulate the discharge curves over a wide range of discharge rates with a single set of parameters provided a dependency of the radius of the LiFePO4 electrode on discharge rate. The approach of using a current dependent radius is shown to be equivalent to using a current dependent diffusion coefficient. Both these modelling approaches are a representation of the particle size distribution in the electrode. Additionally, the model has been thermally validated, which increases the confidence level in the selection of values of parameters. | Journal of Power Sources | 1
2240 | https://doi.org/10.1016/j.est.2019.100900 | Cell-to-cell variation of calendar aging and reversible self-discharge in 18650 nickel-rich, silicon?밽raphite lithium-ion cells | The origin of the voltage imbalance in lithium-ion battery packs is often linked to different self-discharge rates. However, there is no information regarding the variance of self-discharge currents nor possible implications for cells connected in series. In this study, initial cell parameter distributions were analyzed via differential voltage analysis (DVA) and variations of calendar aging and reversible self-discharge rates of 24 commercial 18650 nickel-rich/SiC cells were statistically evaluated. After initial characterization, all cells were stored for 10 month at 70% state of charge (SOC) at 25?됀캜, whereby last two weeks of storage were used for reversible self-discharge determination via voltage decay. The results obtained in this work reveal that initial capacity and impedance variations do not depend on electrode balancing, nor storage capabilities of NMC, silicon or graphite. Furthermore, the evaluation of calendar aging showed, that all cells exhibited constant but different aging rates. However, whereas the relative variance of the impedance remained almost the same, the relative variance of the capacity almost doubled during the storage. The average self-discharge current amounted to 4.2?됀킕 (3.5 Ah cell) with the relative variance of 10%. Model based assessment of different self-discharge currents revealed almost no influence on the voltage imbalance in battery packs. | Journal of Energy Storage | 0
3529 | https://doi.org/10.1016/j.jpowsour.2010.10.079 | Interfacial resistance of the LiFePO4-C/PEO-LiTFSI composite electrode for dry-polymer lithium-ion batteries | The interfacial resistance between the composite electrode and PEO-based solid polymer electrolyte was examined using two different symmetrical cells and AC impedance measurements in the temperature range of 30??0 째C. Of the four major resistance components identified in our previous study, three components due to the resistances of the polymer electrolyte and the charge transfer resistance between LiFePO4-C and the electrolyte were assigned; however, one resistance component, in the medium frequency range has not yet been assigned. In this report, the medium frequency range resistance component was investigated using a symmetrical cell with composite electrodes composed of active and inactive materials (LiCoO2, LiMn2O4 and SiO2), solid polymer electrolyte, and carbon fiber as an electron conductor. The resistance was not affected by the carbon coating in LiFePO4-C and the conductive carbon additive (VGCF). An electron blocking cell was also prepared and the resistance was measured in the temperature range of 30??0 째C to confirm the effect of the electrode thickness and the electrode composition. The resistance was not affected by the thickness, and decreased with decreasing PEO-LiTFSI electrolyte content in the composite electrode. However, no significant change in the activation energy was evident with the change in the electrode composition. | Journal of Power Sources | 1
381 | https://doi.org/10.1016/j.apt.2013.01.010 | One-step mechanical synthesis of the nanocomposite granule of LiMnPO4 nanoparticles and carbon | The nanocomposite granule of LiMnPO4 nanoparticles and carbon were directly and rapidly created from the starting powder materials by one-step mechanical method without extra heat assistance. The primary particle size and the granule particle size obtained by this method were less than 20 nm and around 20 關m, respectively. The granules could be compacted easily to be the electrode for high packing density. The cathode electrode made by the granules also consisted of the network structure of LiMnPO4 and that of carbon, thus reduced the lithium ion diffusion path and achieved high electron conductivity. Although, the specific capacity was still 60% of the theoretical capacity, it is expected to be innovative energy-saving process for manufacturing lithium ion batteries by better control of the granule structure in future. | Advanced Powder Technology | 0
3785 | https://doi.org/10.1016/j.jpowsour.2014.05.103 | A new method of accelerated life testing based on the Grey System Theory for a model-based lithium-ion battery life evaluation system | The lack of data samples is the main difficulty for the lifetime study of a lithium-ion battery, especially for a model-based evaluation system. To determine the mapping relationship between the battery fading law and the different external factors, the testing of batteries should be implemented to the greatest extent possible. As a result, performing a battery lifetime study has become a notably time-consuming undertaking.Without reducing the number of testing items pre-specified within the test matrices of an accelerated life testing schedule, a grey model that can be used to predict the cycle numbers that result in the specific life ending index is established in this paper. No aging mechanism is required for this model, which is exclusively a data-driven method obtained from a small quantity of actual testing data. For higher accuracy, a specific smoothing method is introduced, and the error between the predicted value and the actual value is also modeled using the same method.By the verification of a phosphate iron lithium-ion battery and a manganese oxide lithium-ion battery, this grey model demonstrated its ability to reduce the required number of cycles for the operational mode of various electric vehicles. | Journal of Power Sources | 0
4945 | https://doi.org/10.1016/j.nanoen.2021.106243 | Critical role of surface craters for improving the reversibility of Li metal storage in porous carbon frameworks | Recently, a certain type of porous carbon framework (PCF) based on zeolitic imidazolate frameworks (ZIFs) has been proposed as a promising anode material for metallic Li storage owing to its controllable pore structure and functionality. With the purpose of improving the Li storage capability and reversibility, meso-scale surface craters (SCs) are strategically introduced on the outermost surface of the PCF via hard templating with colloidal SiO2 nanoparticles. Combined structural and electrochemical investigations demonstrate the critical role of SCs in improving the reversibility of PCF in repeated Li plating and stripping. The SCs on the PCF surface provide facile pathways for the transport of Li ions through the electrode, promote Li plating in the internal pores, and serve as meso-scale sites for metallic Li storage. Furthermore, an SC-integrated PCF anode has shown improved rate capability and cycling performance in a full-cell configured with a commercial cathode, when compared to the conventional PCF anode. This work could offer practical guidelines for the development of robust Li storage materials for advanced Li-metal batteries. | Nano Energy | 0
422 | https://doi.org/10.1016/j.bsecv.2019.12.003 | Preparation of lithium iron phosphate composites by electrodeposition with a tunnel structure on aluminium foil surface | In this paper, aluminium foil with a tunnel structure was used as a cathode to prepare a lithium iron phosphate composite by electrochemical deposition using propylene carbonate as the electrolyte solvent, and lithium nitrate, ferric nitrate and phosphoric acid as raw materials. The results show that the positive electrode composite is composed of a mixture of an olivine structured LiFePO4 and polyanion Li9Al3P8O29. The chemical composition of the mixture is related to the voltage of the electrochemical deposition and the acidity of the electrolyte solution. For a voltage of 1.8 V and pH of 1.0, the composite material deposited in the tunnel of the aluminium foil takes the form of a one-dimensional nanotube, with a particle size ranging from 80 nm to100 nm. The composite material is closely combined with the aluminium foil. The aluminium foil can be directly used as a positive current collector, with a lithium sheet as the negative electrode. After mounting into a battery, an electrochemical performance test is performed. The battery test results show an initial discharge capacity of 95 mAh/g, 79 mAh/g and 59 mAh/g at 0.1 C, 0.2 C and 0.5 C, respectively. After the material is doped with magnesium and cobalt, the initial discharge capacity of the battery is 100 mAh/g and 130 mAh/g, respectively, at a rate of 0.1 C. The cyclic voltammetry analysis of the battery show that after electrochemical deposition of the element, the symmetry between the oxidation and reduction peaks is increased, and the difference between the oxidation and reduction peak potentials is reduced. Element doping improves battery cycle performance. The AC impedance analysis show that the embedding impedance for lithium ions at the SEI interface is reduced from 300 廓 to 250 廓, 100 廓 after doping with magnesium, and cobalt. And the reaction mechanism of electrochemical deposition is discussed.ResumenEn este trabajo se us처 papel de aluminio con una estructura de poro t첬nel como c찼todo para preparar un compuesto de matriz de aluminio de fosfato de hierro y litio por deposici처n electroqu챠mica usando carbonato de propileno como disolvente electrol챠tico, y nitrato de litio, nitrato f챕rrico y 찼cido fosf처rico como materias primas. Los resultados muestran que el compuesto de electrodo positivo est찼 compuesto por una mezcla de LiFePO4 estructurado de olivino y poliani처n Li9Al3P8O29. La composici처n qu챠mica de la mezcla est찼 relacionada con el voltaje de la deposici처n electroqu챠mica y la acidez de la soluci처n electrol챠tica. Para un voltaje de 1,8 V y un pH de 1,0, el material compuesto depositado en el agujero del t첬nel del papel de aluminio toma la forma de un nanotubo unidimensional, con un tama챰o de part챠cula que var챠a de 80-100 nm. El material compuesto se combina estrechamente con el papel de aluminio. El papel de aluminio se puede usar directamente como un colector de corriente positiva, con una l찼mina de litio como electrodo negativo. Despu챕s de montar en una bater챠a, se realiz처 una prueba de rendimiento electroqu챠mico. Los resultados de la prueba de bater챠a muestran una capacidad de descarga inicial de 95, 79 y 59 mAh/g en condiciones de 0,1, 0,2 y 0,5 째C, respectivamente. Despu챕s de dopar el material con magnesio y cobalto, la capacidad de descarga inicial de la bater챠a fue de 100 y 130 mAh/g, respectivamente, a una velocidad de 0,1 째C. Los resultados del an찼lisis de voltamperometr챠a c챠clica de la bater챠a muestran que despu챕s de la electroqu챠mica Deposici처n del elemento, se aumenta la simetr챠a entre los picos de oxidaci처n y reducci처n, y se reduce la diferencia entre los potenciales de pico de oxidaci처n y reducci처n. El dopaje de elementos mejora el rendimiento del ciclo de la bater챠a. Los resultados del an찼lisis de impedancia de CA muestran que la impedancia de incrustaci처n para iones de litio en la interfaz SEI se reduce de 300 a 250 y 100 廓 despu챕s de dopaje con magnesio y cobalto. Este art챠culo analiza y discute el mecanismo de reacci처n para los compuestos de deposici처n electroqu챠mica. | Bolet챠n de la Sociedad Espa챰ola de Cer찼mica y Vidrio | 0
794 | https://doi.org/10.1016/j.cirp.2019.04.029 | Integration of product entropy and LCA to screen the potential environmental impacts of complex product systems at the end-of-life stage | Applying life cycle assessment (LCA) early in the development of technologies is essential to anticipate potential unforeseen environmental consequences. Modelling the lifecycle of a complex product is nevertheless challenging, as the data required is usually scarce. The approach presented in this paper integrates product entropy into end-of-life modelling for LCA. This enables anticipating the fate of a product after its end-of-use leading to a more realistic allocation of environmental impacts. The approach is demonstrated for the case study of recycling traction batteries with emerging traction battery cell chemistries. | CIRP Annals | 0
1319 | https://doi.org/10.1016/j.electacta.2014.11.179 | Li fast ion conductive La0.56Li0.33TiO3 inlaid LiFePO4/C microspheres with enhanced high-rate performance as cathode materials | Monodisperse spherical La0.56Li0.33TiO3 inlaid LiFePO4/C composites with various La0.56Li0.33TiO3 content (from 0 wt.% to 3 wt.%) are firstly prepared by an ammonia assisted hydrothermal route. The compositions, morphology and structure of samples are characterized by means of inductively coupled plasma (ICP), X-ray diffraction (XRD), scanning electron microscope (SEM), transmission electron microscopy (TEM), energy dispersive spectrometer (EDS), respectively. The results reveal that nano La0.56Li0.33TiO3 particles inlay on the surface of spherical LiFePO4, which is coated by a continuous and uniform carbon layer with the thickness of 1?? nm. The charge/discharge tests and electrochemical impedance spectroscopy (EIS) measurements indicate that the kinetics of La0.56Li0.33TiO3 inlaid LiFePO4/C is better than that of LiFePO4/C. With the change of La0.56Li0.33TiO3 content, 2 wt.% La0.56Li0.33TiO3 inlaid LiFePO4/C composites reveal a excellent high-rate capability and cycling stability. The initial discharge capacity of the sample is 126.3 and 108.9 mAh/g, and the capacity retention achieves as high as 98.3% and 88.8% till 100 cycles at 5 C and 200 cycles at 10 C, respectively. Furthermore, it still exhibits a high discharge capacity of 62.3 mAh/g even at high rate of 30 C. The improved electrochemical performance of La0.56Li0.33TiO3 inlaid LiFePO4/C composites can be attributed to reduce the charge transfer resistance and enhance the transfer kinetics of both the lithium ions and electrons. | Electrochimica Acta | 1
1163 | https://doi.org/10.1016/j.electacta.2012.06.067 | Effects of titanium incorporation on phase and electrochemical performance in LiFePO4 cathode material | Ti-incorporated LiFe1?뭯TixPO4 (0 ??x ??0.2) samples have been prepared via a two-step solid-state reaction route. The samples have systematically been investigated with X-ray diffraction (XRD), X-ray photoelectron spectroscopy (XPS), Raman spectroscopy, scanning electron microscope (SEM), transmission electron microscope (TEM), cyclic voltammetry (CV) and charge/discharge measurements. The incorporation of Ti in LiFePO4 significantly enhances the electrochemical performance; the carbon-coated LiFe0.9Ti0.1PO4 sample shows the best performance. It is confirmed that LiFe1?뭯TixPO4 with x ??0.05 are of single phase while those with 0.07 ??x ??0.2 contain impurity phases: LiTi2(PO4)3 and TiP2O7. The impurities influence not only the electronic conductivity, but also the total specific capacity. Appropriate amount of titanium incorporation is favorable for the improvement in electrochemical performance. | Electrochimica Acta | 1
1831 | https://doi.org/10.1016/j.energy.2018.06.169 | Elevated temperature for life extension of lithium ion power cells | Lithium ion (Li-ion) cells are increasingly being used in high power applications such as Hybrid Electric Vehicles. This paper investigates how the life of lithium ion power cells can be increased by increasing their temperature. End of life (EOL) in power applications is often defined as when the battery is no longer able to provide the required charge/discharge power because the battery voltage exceeds the maximum/minimum allowable voltages associated with the battery`s chemistry. This paper shows that battery life can be increased by step-wise temperature increases whenever the battery voltage exceeds a voltage limit when the EOL is reached. Experiments are conducted on commercially available lithium iron phosphate batteries for six months using a charge sustaining HEV cycle. Two, 1??캜 temperature increases extend the life of the cells by 2000 cycles (3 months of continuous cycling). | Energy | 0
124 | https://doi.org/10.1016/j.apenergy.2019.04.009 | Investigating the thermal runaway mechanisms of lithium-ion batteries based on thermal analysis database | The cause of the thermal runaway problem in lithium-ion batteries problem is still unclear. This bottle neck has prevented increases in the energy density of lithium-ion batteries, of which the technology may stagnate for many years. The diversity of cell chemistries makes this problem more difficult to analyze. This paper reports work conducted by Tsinghua University and its collaborators into the establishment of a thermal analysis database. The database contains comparable data for different kinds of cells using accelerating rate calorimetry and differential scanning calorimetry. Three characteristic temperatures are summarized based on the common features of the cells in the database. In attempting to explain the mechanisms that are responsible for the characteristic temperature phenomena, we have gained new insight into the thermal runaway mechanisms of lithium-ion batteries. The results of specially designed tests show that the major heat source during thermal runaway for cells with Li(NixCoyMnz)O2 cathode and carbon-based anode is the redox reaction between the cathode and anode at high temperature. In contrast to what is commonly thought, internal short circuits are responsible for very little of the total heat generated during thermal runaway, although they contribute to triggering the redox reactions after the separator collapses. The characteristic temperatures provide comparable parameters that are useful in judging the safety of a newly designed battery cell. Moreover, the novel interpretation of the thermal runaway mechanism provide guidance for the safety modelling and design of lithium-ion batteries. | Applied Energy | 0
102 | https://doi.org/10.1016/j.apenergy.2017.10.129 | Energy efficiency evaluation of a stationary lithium-ion battery container storage system via electro-thermal modeling and detailed component analysis | Energy efficiency is a key performance indicator for battery storage systems. A detailed electro-thermal model of a stationary lithium-ion battery system is developed and an evaluation of its energy efficiency is conducted. The model offers a holistic approach to calculating conversion losses and auxiliary power consumption. Sub-models for battery rack, power electronics, thermal management as well as the control and monitoring components are developed and coupled to a comprehensive model. The simulation is parametrized based on a prototype 192?칔Wh system using lithium iron phosphate batteries connected to the low voltage grid. The key loss mechanisms are identified, thoroughly analyzed and modeled. Generic profiles featuring various system operation modes are evaluated to show the characteristics of stationary battery systems. Typically the losses in the power electronics outweigh the losses in the battery at low power operating points. The auxiliary power consumption dominates for low system utilization rates. For estimation of real-world performance, the grid applications Primary Control Reserve, Secondary Control Reserve and the storage of surplus photovoltaic power are evaluated. Conversion round-trip efficiency is in the range of 70??0%. Overall system efficiency, which also considers system power consumption, is 8??3 percentage points lower for Primary Control Reserve and the photovoltaic-battery application. However, for Secondary Control Reserve, the total round-trip efficiency is found to be extremely low at 23% due to the low energy throughput of this application type. | Applied Energy | 0
4694 | https://doi.org/10.1016/j.mejo.2019.02.006 | Classical and fractional-order modeling of equivalent electrical circuits for supercapacitors and batteries, energy management strategies for hybrid systems and methods for the state of charge estimation: A state of the art review | This work presents a state of the art review of energy storage systems and its applications integrating an alternative technology for the electrical energy generation known as fuel cell of PEM type. This review focus on supercapacitors and Ion-Lithium batteries as energy storage systems. The state of the art review contains an analysis of the evolution of the classical and fractional modeling based on equivalent circuits, a survey of hybrid energy systems and its control, as well as, a study of the methods proposed in the literature to estimate the state of charge. In addition, we describe some applications of the supercapacitors and batteries in hybrid energy storage systems for electric vehicles. | Microelectronics Journal | 0
4942 | https://doi.org/10.1016/j.nanoen.2021.106205 | PEO based polymer in plastic crystal electrolytes for room temperature high-voltage lithium metal batteries | Lithium metal coupled with high voltage cathodes has been extensively investigated to meet the demand for higher energy density batteries. However, only a few electrolytes are compatible with both lithium anode and high voltage LiNi0.5Mn0.3Co0.2O2. Pure poly(ethylene oxide) electrolyte shows high-stability against lithium metal but has limited oxidation stability (typically????.8?칅). Nitrile-based electrolyte with -C?좳 groups exhibits excellent electrochemical stability against high voltage electrodes. Here, a novel type of poly(ethylene oxide) based polymer in plastic crystal (succinonitrile) electrolyte is designed to achieve stable cathode/electrolyte and anode/electrolyte interfaces simultaneously through strong intermolecular interactions. Li-Li symmetric cells with the polymer in plastic crystal electrolyte runs stably for 700?칑 at 1?칖A?칌m??. Even with a high cut-off voltage of 4.4?칅, the Li// LiNi0.5Mn0.3Co0.2O2 cell delivers a high discharge capacity of 169?칖A?칑?칐?? and a capacity retention of 80% after 120 cycles. Our work highlights development of PEO-based electrolytes with higher energy density by inter-molecular design. | Nano Energy | 0
2607 | https://doi.org/10.1016/j.ijhydene.2015.02.113 | Integration of several renewable energies for internal combustion engine substitution in a commercial sailboat | This paper presents the technical study of a commercial sailboat conversion, originally manufactured with an internal combustion engine (ICE), into electrical hybrid propulsion system with fuel cell and batteries. Batteries are charged with electrical energy from grid when boat remains at port. The used hydrogen is generated with the electrolysis of water using energy provided through the on-board renewable system (eolic, photovoltaic and marine generation). In order to check the viability of conversion mathematical modelling is used. Firstly, hull hydrodynamic resistance is obtained through Free!Ship software. Then, this result is implemented into a global model which is developed under Matlab/Simulink짰 environment. Furthermore, renewable energy and power systems are developed as Simulink짰 models and a logic controller manages them. In this study, the selection of all energy and power elements is shown. Real operation sailboat under real conditions is simulated. Finally, results obtained are compared with Spanish Navigation Normative to study a possible technical feasibility. | International Journal of Hydrogen Energy | 0
1315 | https://doi.org/10.1016/j.electacta.2014.11.035 | Interpreting Lithium Batteries Discharge Curves for Easy Identification of the Origin of Performance Limitations | A simple method is proposed to interpret limited discharge performances of composite positive electrodes in terms of charge transport in the electrolyte vs. charge transport in the active material. | Electrochimica Acta | 1
3796 | https://doi.org/10.1016/j.jpowsour.2014.07.065 | Fire behavior of carbonates-based electrolytes used in Li-ion rechargeable batteries with a focus on the role of the LiPF6 and LiFSI salts | A detailed investigation of the combustion behavior of LiPF6 or LiFSI-based carbonate electrolytes was conducted with the objective of getting better knowledge of lithium-ion battery system fire induced thermal and chemical threats. The well?밹ontrolled experimental conditions provided by the Tewarson calorimeter have enabled the accurate evaluation of fire hazard rating parameters such as heat release rate and effective heat of combustion and the quantification of toxic effluents (HF, SO2, NOx??. Results have shown that all the electrolytes tested burn in phases depending on the flammability nature of their mixture constituents. The first stage of combustion is solely governed by the more volatile solvent (linear carbonate) and the influence of adding salt comes into effect predominantly in the second stage. It has been also shown that combustion enthalpy of electrolytes lies in the solvent mixture, irrespective of the salt added. The fire induced toxicity in well-ventilated conditions is found to be mainly dictated by the salt and its chemical structure, showing very limited concerns that emanate from the organic solvents. | Journal of Power Sources | 0
1231 | https://doi.org/10.1016/j.electacta.2013.07.034 | Diffusion mechanism of lithium ions in LiNi0.5Mn1.5O4 | LiNi0.5Mn1.5O4 is suitable for electrochemical applications as an active material. This material has capability for high rate application in Li-ion battery. In this research, the diffusion mechanism of Li ions in LiNi0.5Mn1.5O4 was studied by chronoamperometry technique and computer simulation (ab initio and Fickian approach). According to the results, two bulk diffusion constants were calculated for LiNi0.5Mn1.5O4 during intercalation or deintercalation. At low concentration of Li ions in LiNi0.5Mn1.5O4, the diffusion constant was about 10?? cm2/s and for other Li ions concentration, it was about 10??1 cm2/s. In addition, the diffusion constant at the surface of LiNi0.5Mn1.5O4 was estimated 10?? cm2/s by a semi empirical model. So, the diffusion constant of Li ions in LiNi0.5Mn1.5O4 has been estimated in the range of 10?? to 10??1 cm2/s. | Electrochimica Acta | 0
5731 | https://doi.org/10.1016/S0167-2738(00)00802-X | Li3Fe2(PO4)3 solid electrolyte prepared by ultrasonic spray pyrolysis | Ultrasonic spray pyrolysis was used to form submicrometer particles of Li3Fe2(PO4)3. The amorphous state and thermal properties of the precursor green powder were examined. The precursor powders were converted into crystalline Li3Fe2(PO4)3 by heat treatment at 800??00째C. The high-density (98%) ceramic samples were prepared by a hot pressing technique. The electrical conductivity of the ceramics was ??0?? and 2.5쨌10?? S/cm at 300 and 600 K, while the activation energies were about 0.74, 1.2 and 0.48 eV for 慣, 棺 and 款-phases, respectively. | Solid State Ionics | 1
2859 | https://doi.org/10.1016/j.jallcom.2018.12.373 | Ce-doped V2O5 microspheres with improved electrochemical performance for high-power rechargeable lithium ion batteries | The development of high performance cathode materials is of importance for the widespread application of lithium-ion batteries in advanced energy storage devices. V2O5 is an attractive cathode candidate for lithium ion batteries owing to its high capacity as well as abundant source and low cost. In this work, Ce-doped V2O5 microspheres were fabricated by a combine method of one-step solvothermal process and subsequently annealing treatment. The electrochemical performance of V2O5 microspheres was enhanced dramatically by Ce-doping. Ce0.1V2O5 microspheres exhibit a high initial reversible capacity of 280.7?칖Ahg?? at 0.5C and an excellent rate capability of 163.1?칖Ahg?? at 10C. The discharge capacity of Ce0.1V2O5 microspheres could maintain up to 193.7?칖Ahg?? with a capacity retention of about 88.93% even after 200 cycles, displaying a good cycling stability. The improved electrochemical properties of the synthesized Ce-doped V2O5 microspheres can be attributed to the lattice expansion upon Ce ions doping that can enhance the Li+ diffusion coefficient of electrodes. Meanwhile, Ce-doped V2O5 microspheres is constructed with aggregated nanoparticles, which is benefit for superior Li+ transportation and structural stability. The Ce-doped V2O5 microspheres could be utilized as a promising cathode material for lithium-ion batteries. | Journal of Alloys and Compounds | 0
135 | https://doi.org/10.1016/j.apenergy.2019.113426 | Design a J-type air-based battery thermal management system through surrogate-based optimization | Battery thermal management system is of great importance to the performance and safety of electric vehicles. The conventional U- and Z-type air-based structures may fail to meet the thermal requirements under changing working conditions. This paper proposes a novel J-type air-based battery thermal management system by integrating the U-type and Z-type structures. A comparative parametric study of key design variables and priori optimized structures is first conducted with a newly developed battery electro-thermal model. Based on the parametric analyses, the grouped-channel optimizations are performed using surrogate-based optimization. Results show that there are 35.3%, 46.6%, and 31.18% reduction in temperature rise for U-, Z-, and J-type, respectively. The pros and cons of the J-type structure are further explored by comparing with the optimal U- and Z-type structures. A further J-type optimization regarding the manifold configuration is also conducted to show that the optimal settings of the air-based cooling system vary across working conditions, and the J-type structure is able to be adaptively controlled to satisfy the cooling requirement. Corresponding experiments are also conducted to validate the modeling and optimization results. | Applied Energy | 0
3013 | https://doi.org/10.1016/j.jclepro.2018.01.236 | A novel safety anticipation estimation method for the aerial lithium-ion battery pack based on the real-time detection and filtering | Lithium-ion battery packs have become increasingly important for power supply applications, in which the state of charge estimation and output voltage tracking should be very critical for the safety protection. A novel real-time estimation method is proposed by using the improved extended Kalman filtering algorithm together with the two-order resistance and capacitance circuit network battery model, aiming to solve its security protection issues. Experimental results show that this method can track the voltage signals effectively along with the real-time state estimation in the discharging and charging maintenance operation processes. The battery cell voltage detection accuracy is found to be 1.00?칖V and the pack voltage measurement error is less than 20.00?칖V. Meanwhile, the state of charge value can be estimated with a great accuracy of 2.00%, in which the state of balance parameter is considered for the internal connected battery cells. The developed experimental associated battery management system can be used for the working state monitoring in the aerial power supply application of the lithium-ion battery pack. | Journal of Cleaner Production | 0
1370 | https://doi.org/10.1016/j.electacta.2015.09.067 | Advanced Li-Rich Cathode Collaborated with Graphite/Silicon Anode for High Performance Li-Ion Batteries in Half and Full Cells | A high performance surface modified Li1.2Mn0.534Ni0.133Co0.133O2 cathode with graphene and CNTs (GNL-modified LMNCO) has been synthesized via a simple ultrasonic dispersion approach. Its morphology and electrochemical performance are investigated thoroughly in this work. Typically, the GNL-modified LMNCO demonstrates an initial discharge capacity of 285.8 mAh g??, showing initial coulombic efficiency of 83.3%. In addition, impressive discharge capacity of 162.3 and 123.5 mAh g?? are obtained at 5 and 10 C, respectively. More satisfactorily, it reveals high capacity retention of 217.9 mAh g?? even after the 180th cycle. The extraordinary electrochemical performance of the GNL-modified LMNCO can be ascribed to the unique conducting network of graphene and CNTs coating on the particles, which greatly improves the conductivity of the electrode and enhances the diffusion coefficient of the Li+. Most significantly, a high-voltage and high-power electrochemical energy storage devices of lithium-ion battery (LIB) full cell has been simultaneously assembled with the GNL-modified LMNCO as cathode and silicon/graphite/amorphous carbon (Si/C) composite as anode, whose properties outclass many other systems of LIB full cells. Therefore, the acquaintance of the compatibility of the Li-rich cathode and Si/C composite anode for high-voltage and high-energy LIB full cells should attract more research efforts in the future. | Electrochimica Acta | 0
696 | https://doi.org/10.1016/j.ceramint.2016.07.016 | La2O3-coated Li1.2Mn0.54Ni0.13Co0.13O2 as cathode materials with enhanced specific capacity and cycling stability for lithium-ion batteries | Li-rich layered oxides are the most promising cathode candidate for new generation rechargeable lithium-ion batteries. In this work, La2O3-coated Li1.2Mn0.54Ni0.13Co0.13O2 cathode materials were fabricated via a combined method of sol-gel and wet chemical processes. The structural and morphological characterizations of the materials demonstrate that a thin layer of La2O3 is uniformly covered on the surface of Li1.2Mn0.54Ni0.13Co0.13O2 particles, and the coating of La2O3 has no obvious effect on the crystal structure of Li-rich oxide. The electrochemical performance of La2O3-coated Li-rich cathodes including specific capacity, cycling stability and rate capability has been significantly improved with the coating of La2O3. The Li1.2Mn0.54Ni0.13Co0.13O2 coated with 2.5 wt% La2O3 exhibits the highest discharge capacity, improved cycling stability and reduced charge transfer resistance, delivering a large discharge capacity of 276.9 mAh g?? in the 1st cycle and a high capacity retention of 71% (201.4 mAh g??) after 100 cycles. The optimal rate capability of the materials is observed at the coating level of 1.5 wt% La2O3 such that the material exhibits the highest discharge capacity of 90.2 mAh g?? at 5 C. The surface coating of La2O3 can effectively facilitate Li+ interfacial diffusion, reduce the structural change and secondary reactions between cathode materials and electrolyte during the charge-discharge process, and thus induce the great enhancement in the electrochemical properties of the Li1.2Mn0.54Ni0.13Co0.13O2 materials. | Ceramics International | 0
5870 | https://doi.org/10.1039/d1py00344e | Flame retardant polyphosphoester copolymers as solid polymer electrolyte for lithium batteries1 | Solid-state lithium batteries are considered one of the most promising battery systems due to their high volumetric energy density and safety. Poly(ethylene oxide) (PEO) is the most commonly used solid polymer electrolyte in solid-state batteries. In this article, we introduce new polyphosphoester polymer electrolytes, which show improved flame retardant properties in comparison with PEO. For this purpose, new polyphosphoester copolymers were synthesized, including phosphoester, poly(ethylene glycol) (PEG) and UV cross-linkable vinyl units. Solid polymer electrolyte films based on polyphosphoester copolymers and lithium bis(trifluoromethanesulfonyl)imide (LiTFSI) were prepared by curing under UV-light. The crystallinity present in the copolymers due to the PEG segment decreases with the amount of salt in the electrolyte, as seen by DSC. Solid polymer electrolytes based on polyphosphoester copolymers show ionic conductivity values as high as 2 횞 10?? S cm?? at 70 째C. FTIR analysis showed that lithium cations complexed with phosphoester groups provoked an increase in the lithium transference number to 0.26 as compared to that of PEO 0.17. Pyrolysis flow combustion calorimetry (PCFC) or micro-calorimetry results demonstrated the improved flame retardancy of the polyphosphoesters in comparison to a reference PEO based polymer electrolyte. The selected polyphosphoester solid electrolyte was investigated in a solid-state lithium cell Li0/polymer electrolyte/LFP battery showing a specific capacity retention close to 80% and coulombic efficiency greater than 98% over 100 cycles at 70 째C. Solid-state lithium batteries are considered one of the most promising battery systems due to their high volumetric energy density, in this work a flame retarded polymer electrolyte is proposed. Download : Download high-res image (88KB)Download : Download full-size image | Polymer Chemistry | 0
5325 | https://doi.org/10.1016/j.solidstatesciences.2012.06.010 | Electrochemical and XPS study of LiFePO4 cathode nanocomposite with PPy/PEG conductive network | High performance PPy/PEG-LiFePO4 nanocomposites as cathode materials were synthesized by solvothermal method and simple chemical oxidative polymerization of pyrrole (Py) monomer on the surface of LiFePO4 particles. The samples were characterized by scanning electron microscope (SEM), energy dispersive X-ray spectroscopy (EDX), X-ray photoelectron spectrometry (XPS) and charge-discharge tests. PPyPEG hybrid layers decrease particle to particle contact resistance while the impedance measurements confirmed that the coating of PPy-PEG significantly decreases the charge transfer resistance of the electrode material. The initial discharge capacities of this sample at C/5 and 1C are 150 and 128 mAh/g, respectively. The results show that PPy/PEGLiFePO4 composites are more effective than bare LiFePO4 as cathode material. | Solid State Sciences | 1
1564 | https://doi.org/10.1016/j.electacta.2018.11.156 | State of charge estimation for LiFePO4 battery via dual extended kalman filter and charging voltage curve | The state-of-charge (SOC) estimation method currently ignores the measurement error caused by the Battery Management System (BMS). In this paper, the characteristic of LiFePO4 battery is deeply studied to explore the relationship between open-circuit-voltage (OCV) and SOC. By the analysis of the characteristic of the curve, the results show that the curve does not change with the battery aging by the capacity correction. Meanwhile, the feature of the charging voltage curve is also analyzed. It is pointed out that the ohmic internal resistance and capacity can be obtained by the transformation of the charging voltage curve, which reduces the workload of the dual extended kalman filter (DEKF) algorithm. Based on the DEKF algorithm, the SOC under constant current and dynamic discharge conditions are estimated. The results show that the estimation error is within 3%. The influence of battery voltage and current measurement noise on the estimation accuracy of the SOC is then analyzed. It is found that the measurement noise increases the SOC estimation deviation. Finally, the open circuit voltage in measurement equation is replaced by the charging voltage. And a new method of combining DEKF algorithm and charging voltage curve for SOC estimation is proposed. The results of the experiments under constant current and dynamic discharge conditions show that the proposed method can eliminate the measurement noise and ensure the accuracy of SOC estimation. | Electrochimica Acta | 0
1879 | https://doi.org/10.1016/j.energy.2020.118429 | Multilayer electrochemical-thermal coupled modeling of unbalanced discharging in a serially connected lithium-ion battery module | The temperature gradient due to the battery cooling thermally drives the unbalanced discharging of a battery module, which is seldom discussed. The shortcoming of the previous modeling methodology of modules also limits the discussion. A multilayer electrochemical-thermal model considering parallel connected cells inside each battery is developed for a serially connected module to investigate the unbalanced discharging with the cooling incorporated. The unbalanced discharging intensifies significantly after the depth of discharge exceeds about 0.8. The unbalanced discharging is the most susceptible to the non-uniform cooling when the cooling performance exactly reaches to the stage of slight improvement. The discharging rate slightly aggravates the unbalanced discharging after 4 C. Reducing the initial temperature of the module exponentially aggravates the unbalanced discharging, which will increase by about 100% when the coolant temperature reduces by 5 째C. The local temperature difference of a battery aggravates the unbalanced discharging, especially when each battery has various local temperature differences. Increasing the cell number will reduce the unbalanced discharging and the reduction will be insignificant when the improvement of cooling performance becomes slight with the convective heat transfer coefficient increasing. The results are helpful to the design of cooling configurations, cooling control strategy and equalization method. | Energy | 0
3980 | https://doi.org/10.1016/j.jpowsour.2016.06.034 | Conductivity and properties of polysiloxane-polyether cluster-LiTFSI networks as hybrid polymer electrolytes | This report describes the synthesis and the properties of a series of polymer electrolytes, composed of a hybrid inorganic-organic matrix doped with LiTFSI. The matrix is based on ring-like oligo-siloxane clusters, bearing pendant, partially cross-linked, polyether chains. The dependency of the thermo-mechanic and of the transport properties on several structural parameters, such as polyether chains??length, cross-linkers??concentration, and salt concentration is studied. Altogether, the materials show good thermo-mechanical and electrochemical stabilities, with conductivities reaching, at best, 8쨌10?? S cm?? at 30 째C. In conclusion, the cell performances of one representative sample are shown. The scope of this report is to analyze the correlations between structure and properties in networked and hybrid polymer electrolytes. This could help the design of optimized polymer electrolytes for application in lithium metal batteries. | Journal of Power Sources | 0
4369 | https://doi.org/10.1016/j.jpowsour.2020.229337 | Boosted lithium storage cycling stability of TiP2 by in-situ partial self-decomposition and nano-spatial confinement | Titanium phosphide (TiP2) is particularly interesting due to its ability to form the stable Li?밫i?밣 ternary phase. However, TiP2 faces the limitations in cyclic stability due to the volume change occurred by the destruction/recovery of the long-range cubic order Li?밫i?밣 phase, and unable to deliver high capacity. In this work, we propose the in-situ formation of electrochemically inactive TiP and phosphorus via partial decomposition of TiP2 by ball milling process, achieving a multi-phase TiP2?밫iP?밣?밅 composite. On one hand, the decomposition-formed TiP effectively relieve the stress caused by the formation of LixTiP4 and LiP3. On the other hand, another decomposition-formed small-sized phosphorus significantly reduce its volume change during the lithiation/delithiation cycles for the overall capacity. Accordingly, the synthesized multi-phase TiP2?밫iP?밣?밅 with the above cooperative effects delivers a high capacity of 836.3 mAh g?? at 0.2 A g?? as high-performance Lithium-ion battery anode. In addition, a notable capacity retention of 81.4% is also achieved after 1000 cycles at 5 A g??. Furthermore, when paired with LiFePO4 cathode in a full cell, the excellent specific capacity, cycling and rate performance can also be obtained. The rational design of TiP2?밫iP?밣?밅 will be beneficial towards the future development of metal-phosphide-phosphorous composite as LIB anode. | Journal of Power Sources | 0
5093 | https://doi.org/10.1016/j.procir.2021.01.171 | Life cycle sustainability assessment of potential battery systems for electric aircraft | The Flightpath 2050 strategy sets ambitious goals for aviation to reduce its environmental impacts. Therefore, new propulsion concepts that avoid in-flight emissions are being developed. Particular attention is given to (hybrid) electric propulsion systems based on batteries, fuel cells, and synthetic fuels that replace the conventional jet engines. This paper assesses the environmental, economic, and social impacts of eight potential battery systems for short-range aircraft from a life cycle perspective and conducts a pre-selection of suitable technologies. The results indicate that lithium-sulfur batteries are advantageous compared to lithium-ion batteries in terms of environmental as well as social and economic impacts. | Procedia CIRP | 0
3276 | https://doi.org/10.1016/j.jmat.2015.08.001 | Candidate structures for inorganic lithium solid-state electrolytes identified by high-throughput bond-valence calculations | Looking for fast lithium ion conductors as solid state electrolytes is of great significance to achieve better safety for next generation lithium batteries. As an important prerequisite for developing all-solid-state lithium secondary batteries, the materials with high lithium ionic conductivity and inhibited electronic conductivity must be found. By implementing the bond-valence code and the automation simulation flow, we perform the high-throughput bond-valence calculations to screen fast lithium ion conductors from more than 1000 lithium-contained compounds in ICSD database. The candidate structures are identified and their kinetic properties as well as electronic structures are analyzed through bond-valence method and density functional theory calculations, respectively. The promising structures are selected to be further optimized in the future. | Journal of Materiomics | 0
3279 | https://doi.org/10.1016/j.jmat.2019.04.002 | High conductivity polymer electrolyte with comb-like structure via a solvent-free UV-cured method for large-area ambient all-solid-sate lithium batteries | A novel solid polymer electrolyte with comb-like structure is prepared via a solvent-free UV-cured method. The relationship between conductivity and molecular weight is investigated and revealed. The optimal electrolyte presents a considerably high conductivity of 1.44??쀢?0???칂쨌cm?? at 30??캜. Meanwhile, it shows excellent compatibility with metallic lithium and wide electrochemical window (>5?칅). To investigate the safety and cycling performance, the coin cell and soft package battery are assembled respectively. The LiFePO4/Li coin cells exhibit initial discharge specific capacities of 163.2, 147.7, 137.3 and 108.7 mA쨌h쨌g?? at 0.1, 0.2, 0.5 and 1C under 60??캜, respectively. Notably, when the coin cells work at 30??캜, the initial discharge specific capacities at 0.05, 0.1, 0.2 and 0.5C are 140.5, 133.5, 107.7 and 55.6 mA쨌h쨌g??. Significantly, a 3.5?칌m??쀢??칌m solid-state soft pack battery is fabricated and cycling at 30??캜. The first discharge capacity reaches to 137.5 mA쨌h쨌g?? and the capacity retention is as high as 84.4% after 100 cycles at 0.2C and remain 95.5% after 100 cycles at 0.5C, respectively. These results shows a promising solid polymer electrolyte for solid-state batteries with good cycling and safety performance. | Journal of Materiomics | 1
3527 | https://doi.org/10.1016/j.jpowsour.2010.10.063 | A comparative study on the low-temperature performance of LiFePO4/C and Li3V2(PO4)3/C cathodes for lithium-ion batteries | The electrochemical properties of the LiFePO4/C (LFP/C) and Li3V2(PO4)3/C (LVP/C) samples are investigated using Li-ion half cells at various low temperatures of 23, 0, ??0 and ??0 째C in the electrolyte 1.0 M LiPF6/EC + DMC (1:1 w/w). In the voltage range of 2.5??.3 V at 0.3 C rate, the LFP/C electrode shows a stable reversible discharge capacity of 45.4 mAh g?? at ??0 째C, which is 31.5% of the capacity obtained at 23 째C. In the voltage range of 3.0??.3 V at 0.3 C rate, the LVP/C electrode delivers a high stable reversible discharge capacity of 108.1 mAh g?? at ??0 째C, being 86.7% of the capacity at 23 째C. The electrochemical impedance spectroscopy (EIS) and cyclic voltammetry (CV) measurements illustrate that the resistance and cell polarization of LFP/C at various low temperatures are larger than those of LVP/C. In addition, using CV method, the apparent chemical diffusion coefficient of lithium ions () in LFP and LVP at various low temperatures are in the magnitude of 10??1 and 10??0 cm2 s??, respectively, and thedecreasing rate of LFP as the temperature is much larger than LVP, meaning that the kinetics of the LFP electrode is relatively slow. The activation energies of LFP and LVP are calculated to be 47.48 and 6.57 kJ mol??, respectively, which further indicates that the extraction/intercalation of Li+ in LVP is much easier than in LFP. The high reversible capacity of LVP/C at ??0 째C makes it an attractive cathode for low-temperature lithium ion batteries. | Journal of Power Sources | 1
3187 | https://doi.org/10.1016/j.jelechem.2018.09.032 | Influence of Zr dopant on microstructural and electrochemical properties of LiCoO2 thin film cathodes by RF sputtering | LiCoO2 thin film cathodes have been well established in Li-ion rechargeable batteries, however, its useful capacity hardly exceeds 50% of the theoretical value. Irreversible structural changes will occur upon exchange of Li ions i.e. >0.5 per unit formula limit, during intercalation/deintercalation reactions. Reportedly, lattice doping phenomenon has noticed an improvement in cyclability of LiCoO2. In this work, the influence of Zr doping on microstructural and electrochemical properties of RF magnetron sputtered LiCoO2 thin film cathodes have been presented. A series of LiZrxCo1?뭯O2 thin films have been deposited on Au/Ti/SiO2/Si (100) substrates using a Zr?밚iCoO2 mosaic target. All the films were deposited at optimized processing conditions. XRD and Raman spectroscopy measurements confirmed the hexagonal layered structure with Rm symmetry for Zr doped LiCoO2 film cathodes. The AFM reveals the estimated average grain size is around 50?칗m. The cyclic voltammetry studies for these cathodes exhibit narrow potential peak separation of 24?칖V and resulting highest diffusion coefficient (Li) of about 1.8??쀢?0??1?칌m2?칢??, respectively. These films exhibited a highest initial discharge capacity of 64.4??퍪?칑?칌m????펛?? with a capacity retention of 98.5% even after 25?칌ycles. In non-aqueous region, the cell exhibited an initial discharge capacity of about 65??퍪?칑?칌m????펛?? with good cycling stability even after 80?칌ycles, and is observed to be the more promising cathode candidate than the pristine LiCoO2 films. | Journal of Electroanalytical Chemistry | 0
1886 | https://doi.org/10.1016/j.energy.2020.119314 | A hybrid life cycle assessment of the large-scale application of electric vehicles | China is actively supporting the electrification of passenger vehicles as it attempts to reduce carbon dioxide (CO2) emissions from the transportation sector. Through a hybrid life cycle assessment, this study aims to evaluate the CO2 emission reduction potential from this large-scale vehicle electrification. A comprehensive database of passenger electric vehicles sold in 2018 is established and future scenario analysis considering multiple technology advancements is integrated. The results indicate that this vehicle electrification fails to achieve emission savings in 2018, as extra emissions from manufacturing newly sold passenger electric vehicles exceed the avoided emissions from on-road vehicles. In 2030, the emission reductions could feasibly increase to 49.64 million tons and achieve up to 62.16 million tons in the optimistic scenario. By correlation analysis using market-based data in 2018 and scenario analysis in 2030, the fuel economy is identified as a crucial factor to deliver emission mitigation. | Energy | 0
3071 | https://doi.org/10.1016/j.jct.2015.01.007 | Heat capacity (Cp) and entropy of olivine-type LiFePO4 in the temperature range (2 to 773) K | The heat capacity of olivine-type lithium iron phosphate (LiFePO4 ??LFP) has been measured covering a temperature range from (2 to 773) K. Three different calorimeters were used. The Physical Property Measurement System (PPMS) from Quantum Design was applied in the range between T = (2 and 300) K, a Micro-DSC II from Setaram within the range between T = (283 and 353) K and data between T = (278 and 773) K were measured by means of a Sensys DSC (Setaram) using the Cp-by-step method. Experimental data are given with an error of (1 to 2)% above T = 20 K and up to 8% below 20 K. The data were subdivided into appropriate temperature intervals and fitted using common heat capacity functions. The low temperature results permit the calculation of standard entropies and temperature coefficients of electronic, lattice, as well as magnetic (antiferromagnetic transition at T = 49.2 K) contributions to the heat capacity. The obtained experimental values were compared to results of a recently published first principles phonon study (DFT) and to few available experimental data from the literature. | The Journal of Chemical Thermodynamics | 1
5610 | https://doi.org/10.1016/j.susmat.2018.e00068 | Lithium-ion battery recycling processes: Research towards a sustainable course | There is a need to develop technology to enable a resource-efficient and economically feasible recycling system for lithium-ion batteries and thus assure the future supply of the component materials. Lithium-ion batteries are complex products, and designs and materials are still evolving, which makes planning for future recovery more challenging. Several processes for recycling are proposed or operating, and each has advantages and disadvantages. This paper compares these processes on technical and economic bases, elucidating differences in benefits as a function of cathode composition. Since none of the existing processes is ideal, research areas are suggested that could enable development of improved recycling methods. The most promising research areas are separation technologies. | Sustainable Materials and Technologies | 0
2094 | https://doi.org/10.1016/j.ensm.2021.10.023 | Data-driven systematic parameter identification of an electrochemical model for lithium-ion batteries with artificial intelligence | Electrochemical models are more and more widely applied in battery diagnostics, prognostics and fast charging control, considering their high fidelity, high extrapolability and physical interpretability. However, parameter identification of electrochemical models is challenging due to the complicated model structure and a large number of physical parameters with different identifiability. The scope of this work is the development of a data-driven parameter identification framework for electrochemical models for lithium-ion batteries in real-world operations with artificial intelligence, i.e., the cuckoo search algorithm. Only current and voltage data are used as input for the multi-objective global optimization of the parameters considering both voltage error between the model and the battery and the relative capacity error between two electrodes. The multi-step identification process based on sensitivity analysis increases the identification accuracy of the parameters with low sensitivity. Moreover, the novel identification process inspired by the training process in machine learning further overcomes the overfitting problem using limited battery data. The data-driven approach achieves a maximum root mean square error of 9 mV and 12.7 mV for the full cell voltage under constant current discharging and real-world driving cycles, respectively, which is only 17.9% and 42.9% of that of the experimental identification approach. | Energy Storage Materials | 0
144 | https://doi.org/10.1016/j.apenergy.2019.113891 | Adaptively coordinated optimization of battery aging and energy management in plug-in hybrid electric buses | Plug-in hybrid electric buses with large battery packs exhibit salient advantages in increasing fuel economy and reducing toxic emissions. However, they may be subject to expensive battery replacement caused by battery aging. This paper designs an online, coordinated optimization approach, based on Pontryagin?셲 minimum principle, for a single-shaft parallel plug-in hybrid electric bus, aiming at minimizing the total cost of energy consumption and battery degradation. Specifically, three key contributions are delivered to complement the relevant literature. First, a capacity loss model for lithium ion batteries emulating dynamics of both cycle life and calendar life is exploited in the optimization framework, in order to highlight the importance of considering calendar life and its implication to overall energy management performance in real bus operations. Second, the online adaptive mechanism of the optimization method with respect to varying driving conditions is achieved by tracking two reference trajectories to adjust the state of charge and effective ampere-hour throughput of the battery. Finally, to verify the effectiveness of the proposed scheme, various comparative studies are carried out, accounting for different driving scenarios. Simulation results show that the maximum control errors between the proposed strategy and Pontryagin?셲 minimum principle are only 0.4% in the battery capacity loss and 2.7% in fuel economy under four random driving cycles, which indicates the prominent adaptability and optimization performance of the designed strategy. | Applied Energy | 0
380 | https://doi.org/10.1016/j.apt.2012.11.001 | Effect of carbon content and calcination temperature on the electrochemical performance of lithium iron phosphate/carbon composites as cathode materials for lithium-ion batteries | Lithium iron phosphate/carbon (LiFePO4/C) composites were prepared by a convenient method with water-soluble phenol-formaldehyde resin as the carbon precursor. The morphology, crystalline structure, thermal stability, and composition of as-prepared LiFePO4/C composites were investigated by scanning electron microscopy, X-ray diffraction, thermogravimetric analysis, and Raman spectrometry. Their electrochemical performance was examined based on cyclic voltammogram with a LAND battery testing system while the effect of carbon content and calcination temperature was highlighted. Results show that carbon content and calcination temperature dramatically influence the discharge capacities and rate performance of LiFePO4/C composites. The optimal calcination temperature is 700 째C, and the optimal carbon content (mass fraction) is 8.7%. The LiFePO4/C composite prepared under the optimal conditions exhibits an initial room temperature discharge capacity of 150.2 mA h g?? at a 0.2 C rate and a constant discharge capacity of about 105.7 mA h g?? at a 20.0 C rate after 50 cycles, showing promising potential as a novel cathode material for lithium ion batteries. | Advanced Powder Technology | 1
1328 | https://doi.org/10.1016/j.electacta.2015.01.048 | Surfactant-assisted mild solvothermal synthesis of nanostructured LiFePO4/C cathodes evidencing ultrafast rate capability | A surfactant-assisted solvothermal synthesis is hereby applied to produce carbon-coated LiFePO4/C nanostructured Li-ion battery cathodes. The use of different mixed alcohol/water solutions for the dissolution of a cationic surfactant is absolutely peculiar in this field and herewith exploited to tailor-make the properties of the active material particles (e.g., morphology and electrochemical behaviour). Thorough investigation is carried out by means of X-ray powder diffraction, scanning and transmission electron microscopy, cyclic voltammetry and constant current charge-discharge cycling. The best performing sample, obtained in a 20:80 w/w ethanol:water solution, demonstrates good specific capacity values, high Coulombic efficiency and rate capability, with stable behaviour upon long-term cycling even at ultrafast 100C discharge regime. This is definitely remarkable for a nanosized powder specifically conceived for high power applications obtained by means of low cost raw materials, simple and reliable procedures. | Electrochimica Acta | 1
1022 | https://doi.org/10.1016/j.electacta.2005.04.013 | Synthesis and characterization of LiFePO4 cathode material dispersed with nano-structured carbon | Carbon-dispersed LiFePO4 materials were routinely prepared by heating metal-salt-containing pastes of organogels to temperatures at 300 and 700 째C to benefit the intrinsic conductivity, and we ultimately discerned the optimized carbon content, 4.55 wt%. Carbon doping will decrease tap density of prepared cathode material and then bring about electrode preparing difficulty, so we tried different kinds of organogels to make out the densest carbon composite. They were polyacrylamide (PAM), sugar and phenolic resin. The most excellent pyrolyzed PAM paste was found increasingly electrochemical reversible, exhibiting 113.2 mAh/g at C/6 and 95 mAh/g at C/3. And we found a good cycliability of 95 mAh/g at 0.2 mA cm?? at room temperature. Seen from atomic force microscopy, this composite was far more different from other pyrolyzed pastes in morphology, which contained judicious designed hiberarchy and highly dispersed nanoparticles. Decreased 2罐 in XRD spectra also showed the varied cell parameters, though no exact figures of the varied cell parameters could be given due to a potential existence of an unknown second phase with electrochemical activity. | Electrochimica Acta | 1
3217 | https://doi.org/10.1016/j.jelechem.2022.116059 | Increasing the efficiency of carbon coating on olivine-structured cathodes by choosing a carbon precursor | Carbon-coated LiFe0.5Mn0.5PO4 (C-LFMP) cathode materials were obtained by two-step mechanochemically assisted solid-state synthesis. After mechanical activation and heat treatment of the reagent mixture at 400 째C, the pre-prepared carbon-free LFMP-400 was obtained, which was then ball milled with three different carbon precursors: carbon black (CB), citric acid (CA) and polyvinylpyrrolidon (PVP) and subsequently annealed at 700 째C. FTIR spectroscopy of adsorbed probe molecules (pyridine) was used to detect the presence of Br첩nsted acid centers on the surface of LFMP-400. The mechanism of their interaction with functional groups of carbon precursors during joint ball milling and heating up to 700 째C was investigated using FTIR spectroscopy. The properties of carbon coatings were studied by Raman spectroscopy, standard contact porosimetry, and electrochemical impedance spectroscopy, and their effect on electrochemistry of the C-LFMP composites was studied by galvanostatic cycling. It is shown that the LFMP/PVP composite is characterized by higher capacity and better high-rate capability due to the formation of well-graphitized carbon coating tightly bound to the surface of LFMP and having an optimal porous structure. | Journal of Electroanalytical Chemistry | 1
121 | https://doi.org/10.1016/j.apenergy.2019.02.021 | Using electrical energy storage in residential buildings ??Sizing of battery and photovoltaic panels based on electricity cost optimization | The popularity of small-scale residential energy production using photovoltaic power generation is predicted to increase. Self-production of electricity for self-consumption has become profitable mainly because of high-distribution costs and taxes imposed by the service providers on commercially produced electricity or because of the subsidies which reduce installation costs. Electrical energy storage can be used to increase the self-consumption potential of photovoltaic power. Additionally, electrical energy storage can lead to other benefits such as demand response or avoiding high load peaks. In this study, the profitability and sizing of a photovoltaic system with an associated electrical energy storage are analyzed from an economic perspective. The novel theory of sizing for profitability is presented and demonstrated using case studies of an apartment building and detached houses in Finland. To maximize the benefits, several alternative models for electricity metering and pricing are used and compared. The results demonstrated that the optimal size of the photovoltaic system could be increased by using electrical energy storage and suitable electricity pricing. This could lead to an increasing amount of photovoltaic production in the residential sector. Additionally, it is possible that when all the incentives are taken into account, electrical energy storage in combination with photovoltaic power generation would be more profitable than photovoltaic power generation alone. Photovoltaic power generation also increased the profitability of electrical energy storage, which could mean that the implementation of electrical energy storage in the residential sector could likewise increase. | Applied Energy | 0
611 | https://doi.org/10.1016/j.cej.2021.133689 | Stable lithium metal anode achieved by shortening diffusion path on solid electrolyte interface derived from Cu2O lithiophilic layer | The stable operation of lithium metal batteries is crucial for high energy density requirements, but it is plagued by Li dendrite growth and unstable solid electrolyte interphase (SEI). Lithiophilic transition metal oxides (TMOs) have been studied extensively on Cu current collectors to stabilize lithium metal anodes by decreasing the Li nucleation overpotential, yet less is known about the SEI derived from the lithiation reaction of TMOs. Here we report a novel approach to regulate the SEI interface precisely, especially to construct a nanoscale inorganic-dominated SEI with shortened diffusion path by controlling the oxidization state of Cu2O film on Cu current collector. The highly stable cyclic performance is achieved by generating the thin SEI that contains dense inorganic inner layer and organic layer. Consequently, the lithium metal anode based on Cu2O/Cu current collector exhibits low and stable polarization voltage for an ultralong life-span (??2.5 mV at 1 mA cm?? for 3000 h). This work elucidates the relationship between lithiation reaction of oxides modified layer and derived SEI, guiding for constructing stable lithium metal batteries. | Chemical Engineering Journal | 0
4722 | https://doi.org/10.1016/j.memsci.2019.117678 | Tailoring silk fibroin separator membranes pore size for improving performance of lithium ion batteries | The search of natural materials for their application in energy storage systems in general and batteries in particular is growing due to their promising properties and the need of environmental sustainability. Silk fibroin (SF) is one of those materials due to their mechanical and thermal properties, non-toxicity and biocompatibility. Further, SF exhibits excellent cycling performance as separator for lithium-ion battery applications. This work reports on SF membranes with different pore sizes (within the rages: 38??2, 106??8 and 250-106 關m) prepared for separators in lithium-ion batteries. The morphology, structure and thermal properties were evaluated. It is shown that the 棺-sheet conformation percentage increases with increasing pore size, which also leads to higher electrolyte uptake, reaching 350% for SF membranes with pore size of 250??06 關m. With respect to battery performance, a high discharge capacity (131.3 mAh g??, for C/8) is obtained for this membrane. | Journal of Membrane Science | 0
4864 | https://doi.org/10.1016/j.nanoen.2015.06.026 | An experimental insight into the advantages of in situ solvothermal route to construct 3D graphene-based anode materials for lithium-ion batteries | Solvothermal techniques were developed on the hydrothermal methods, and such methods especially in in situ fields have advantages in constructing functional three dimensional (3D) graphene-based composites in many aspects. To verify this concept, we presented in this article by comparing their application on the preparation of 3D Fe2O3/graphene sheets (Fe2O3/GS) composites, which are used as anode materials for lithium-ion batteries (LIB) and served as a probe here for exploring the merits from in situ solvothermal techniques. The ex situ solvothermal and in situ hydrothermal methods were adopted for comparison purpose. Physically, it was found that the in situ solvothermal process facilitates forming attractive interfacial interaction between GS and Fe2O3 resulting from the well wrapping and homogeneous distribution of nano-Fe2O3 particles into the 3D GS matrix and the forceful Fe?밢?밅 bonds between nano-Fe2O3 and few-layer GS. We also confirmed electrochemically that the as-prepared 3D Fe2O3/graphene prepared by a in situ solvothermal technique showed better performance than those obtained via ex situ solvothermal and in situ hydrothermal methods. The in situ solvothermal strategy, if well engineered, can be extended to the synthesis of other high-performance 3D graphene-based materials for many other applications. | Nano Energy | 0
418 | https://doi.org/10.1016/j.brs.2019.02.020 | Dual threshold neural closed loop deep brain stimulation in Parkinson disease patients | BackgroundClosed loop deep brain stimulation (clDBS) in Parkinson`s disease (PD) using subthalamic (STN) neural feedback has been shown to be efficacious only in the acute post-operative setting, using externalized leads and stimulators.ObjectiveTo determine feasibility of neural (N)clDBS using the clinical implanted neurostimulator (Activa??PC + S, FDA IDE approved) and a novel beta dual threshold algorithm in tremor and bradykinesia dominant PD patients on chronic DBS.Methods13 PD subjects (20 STNs), on open loop (ol)DBS for 22??기?.8 months, consented to NclDBS driven by beta (13??0?츷z) power using a dual threshold algorithm, based on patient specific therapeutic voltage windows. Tremor was assessed continuously, and bradykinesia was evaluated after 20?칖in of NclDBS using a repetitive wrist flexion-extension task (rWFE). Total electrical energy delivered (TEED) on NclDBS was compared to olDBS using the same active electrode.ResultsNclDBS was tolerated for 21.67 [21.10??6.15] minutes; no subject stopped early. Resting beta band power was measurable and similar between tremor and bradykinesia dominant patients. NclDBS improved bradykinesia and tremor while delivering only 56.86% of the TEED of olDBS; rWFE velocity (p????.003) and frequency (p????.001) increased; tremor was below 0.15?칞ad/sec for 95.4% of the trial and averaged 0.26?칞ad/sec when present.ConclusionThis is the first study to demonstrate that STN NclDBS is feasible, efficacious and more efficient than olDBS in tremor and bradykinesia dominant PD patients, on long-term DBS, using an implanted clinical neurostimulator and driven by beta power with a novel dual threshold algorithm, based on customized therapeutic voltage windows. | Brain Stimulation | 0
2170 | https://doi.org/10.1016/j.est.2017.03.012 | Experimental analysis of Dynamic Charge Acceptance test conditions for lead-acid and lithium iron phosphate cells | This paper presents the results of a series of tests to determine the Dynamic Charge Acceptance (DCA) performance of small form-factor carbon-enhanced VRLA cells designed for use in Hybrid Electric Vehicle (HEV) applications, together with standard lead-acid and lithium iron phosphate (LFP) cells. The results demonstrate how varying the conditions and parameters of the standard DCA test regime can provide a superior evaluation of DCA performance and lead to a better understanding of cell behaviour under real-world conditions. A modified test procedure is proposed, based on the DCA Short Test profile (EN50342-6). Results are presented for a batch of carbon-enhanced cells, tested at various temperatures, rest periods and States of Charge (SoC) for the cell. These conditions having been chosen to mimic a range of real-life scenarios which could potentially be encountered during HEV operation. The resulting analysis demonstrates clear variations and trends in DCA performance which may be used to inform conditions for future testing regimes. The modified test procedure is then applied to standard lead-acid and LFP 26650-type cells and the results compared. | Journal of Energy Storage | 0
4645 | https://doi.org/10.1016/j.matpr.2019.03.187 | Synthesis and Characterization of Active Cathode Material of LiFeSixP1-xO4/C with Variation of Doping Si Ions | LiFeSixP1-xO4/C (x=0, 0.05, 0.1, and 0.15) has successfully synthesized by a solid-state reaction method. The material were calcinated at 700 oC then sintered at 900 oC in a Nitrogen environment. Tapioca and CH3COOH as the carbon sources mixed with weight ratio 2:8 then carbonized at 700 oC in a Nitrogen environment. Characterization was performed using XRD, SEM-EDS, CV and CD tests. The result shows that the samples have a pure olivine LiFePO4phase and the largest capacity and the excellent performance approached in the sample with x=0.15 with a specific discharge capacity of 35.51 mAh/g based on half-cell testing. | Materials Today: Proceedings | 1
4159 | https://doi.org/10.1016/j.jpowsour.2018.09.073 | Improved electrochemical performance of LiCoPO4 using eco-friendly aqueous binders | The electrochemical performance of LiCoPO4 (LCP) as a high-voltage positive electrode for lithium-ion batteries is significantly improved by using the aqueous binder sodium carboxymethyl cellulose (CMC). The CMC not only provides a uniform electrode surface as shown by scanning electron microscopy and elemental mapping, but also suppresses the degradation of LiCoPO4 by scavenging HF in the electrolyte solution as demonstrated by FT-IR. In comparison with other water-soluble binders such as sodium alginate (ALG) and polyacrylic acid sodium salt (PAA), the homogeneous distribution of CMC within the electrodes accompanied by high accessibility of carboxylate groups in CMC are shown to be crucial factors to achieve enhanced performance with an excellent capacity retention of 94% after 20 cycles at a rate of C/10. | Journal of Power Sources | 0
3971 | https://doi.org/10.1016/j.jpowsour.2016.05.005 | Physics based modeling of a series parallel battery pack for asymmetry analysis, predictive control and life extension | Lithium-Ion batteries used for electric vehicle applications are subject to large currents and various operation conditions, making battery pack design and life extension a challenging problem. With increase in complexity, modeling and simulation can lead to insights that ensure optimal performance and life extension. In this manuscript, an electrochemical-thermal (ECT) coupled model for a 6 series 횞 5 parallel pack is developed for Li ion cells with NCA/C electrodes and validated against experimental data. Contribution of the cathode to overall degradation at various operating conditions is assessed. Pack asymmetry is analyzed from a design and an operational perspective. Design based asymmetry leads to a new approach of obtaining the individual cell responses of the pack from an average ECT output. Operational asymmetry is demonstrated in terms of effects of thermal gradients on cycle life, and an efficient model predictive control technique is developed. Concept of reconfigurable battery pack is studied using detailed simulations that can be used for effective monitoring and extension of battery pack life. | Journal of Power Sources | 0
4700 | https://doi.org/10.1016/j.memsci.2015.09.064 | Preparation of hydrophilic polyethylene/methylcellulose blend microporous membranes for separator of lithium-ion batteries | Hydrophilic high density polyethylene/methylcellulose (HDPE/MC) blend microporous membranes were prepared via the thermally induced phase separation process. The effect of MC on the HDPE membranes was investigated by examining the morphology and determining the phase diagram, hydrophilicity, crystallinity, and mechanical properties. In addition, the electrochemical properties were evaluated from button cells consisting of the pure HDPE membrane and HDPE/MC blended microporous membranes as separators saturated by the LiPF6 electrolyte. The obtained results indicated that the cloud point temperature and the surface morphology of the membranes was shifted to high values and changed from dense to porous, respectively, with increasing MC content. The blended membranes also had a higher electrical uptake than the pure HDPE membrane. Moreover, the maximum ionic conductivity (1.01횞10?? S/cm) and minimum activation energy (Ea) value (10.48 kJ/mol) were obtained at an MC content of 2 wt%. Furthermore, compared to those consisting of the pure HDPE membrane, button cells consisting of the HDPE/MC blend microporous membranes exhibited higher charge-discharge capacity and better discharge performance at various current densities. | Journal of Membrane Science | 0
2131 | https://doi.org/10.1016/j.epsr.2015.10.018 | Dynamical modeling of Li-ion batteries for electric vehicle applications based on hybrid Particle Swarm?밡elder?밠ead (PSO?밡M) optimization algorithm | In recent years, Li-ion batteries are widely used in various applications, such as electric and hybrid vehicles application. Their higher specific power and energy density, high cycle lifetime and decreasing costs have made them an attractive and alternative energy storage technology to lead-acid or nickel-metal hydride batteries in embedded power supplies. In the present work, the electric modeling of a Li-ion battery cell in real operation conditions imposed by an electric vehicle application is carried out. A dynamic equivalent circuit model has been used to simulate several electrochemical processes occurring in a commercially available 40 Ah Li-ion battery cell with NMC cathode material and graphitic anode. The model is parameterized with measurement data in time-domain using a hybrid Particle Swarm?밡elder?밠ead (PSO?밡M) optimization algorithm. This last one is used to solve the parameters identification problem of Li-ion battery model.The developed model of Li-ion battery cell has been validated on real driving cycle provided by an urban electric vehicle. Obtained results show that there is a good match between experiment and simulation results with a maximum modeling error less than 0.5%, which proves the well performance of our model and confirms the interest of a hybrid (PSO?밡M) optimization algorithm for battery identification parameters. | Electric Power Systems Research | 0
3651 | https://doi.org/10.1016/j.jpowsour.2013.01.068 | Analysis of ageing inhomogeneities in lithium-ion battery systems | In this article, a new simulative approach that can determine ageing inhomogeneities in lithium-ion battery systems is outlined. The proposed method is based on a thermal electric ageing model of an entire battery system and the Monte Carlo Method. This method considers temperature inhomogeneities caused by active cooling within the battery system as well as cell spread and ageing spread caused by tolerances in the cell production. Each cell in the battery system model is represented by its own thermal electric cell model, having an initial capacity, initial internal resistance, ageing rate and thermal connection to the cooling system. In the experimental part of this research work, a battery system consisting of 96 lithium-ion cells based on the LiFePO4-technology was tested to investigate the capacity fade during a cycle life test. The results show that discrepancies in cells ageing within the battery system are a consequence of cell-to-cell spread and different loading of the cells, caused by temperature and SoC inhomogeneities within the battery system. Furthermore, the article will evince the gain of accuracy by using a battery system instead of a previous single cell approach for life prediction. | Journal of Power Sources | 0
3781 | https://doi.org/10.1016/j.jpowsour.2014.05.042 | Synthesis and characterization of a new layered cathode material for sodium ion batteries | Owing to the high abundance of sodium and its low cost compared to lithium, sodium ion batteries have recently attracted a renewed interest as possible candidates for stationary and mobile energy storage devices. Herein, we present a new sodium ion intercalation material, NaxCo2/3Mn2/9Ni1/9O2, which has been synthesized by a sol?밽el route in air followed by a heat treatment at 800 째C for 12 h. Its structure has been studied by X-ray diffraction showing that the material crystallized in a P2-type structure (space group P63/mmc). As far as the electrochemical properties of NaxCo2/3Mn2/9Ni1/9O2 as positive electrode are concerned, this compound offers a specific capacity of 110 mAh g?? when cycled between 2.0 and 4.2 V vs. Na+/Na. The electrodes exhibited a good capacity retention and a coulombic efficiency exceeding 99.4%, as well as a reversible discharge capacity of 140 mAh g?? when cycled between 2.0 and 4.5 V. These results represent a further step towards the realization of efficient sodium ion batteries, especially considering that the synthesis method proposed here is simple and cost effective and that all the electrochemical measurements were carried out without any use of additives or any optimization for both the materials and the cell components. | Journal of Power Sources | 0
1073 | https://doi.org/10.1016/j.electacta.2009.11.072 | In situ construction of carbon nano-interconnects between the LiFePO4 grains using ultra low-cost asphalt | LiFePO4/C composite cathode materials with carbon nano-interconnect structures were synthesized by one-step solid state reaction using low-cost asphalt as both carbon source and reducing agent. Based on the thermogravimetry, differential scanning calorimetry, transmission electron microscopy and high-resolution transmission electron microscopy, a growth model was proposed to illustrate the formation of the carbon nano-interconnect between the LiFePO4 grains. The LiFePO4/C composite shows enhanced discharge capacity (150 mAh g??) with excellent capacity retention compared with the bare LiFePO4 (41 mAh g??) due to the electronically conductive nanoscale networking provided by the asphalt-based carbon. The results prove that the asphalt is a perfect carbon source and reduction agent for cost-effective production of high performance LiFePO4/C composite. | Electrochimica Acta | 1
248 | https://doi.org/10.1016/j.applthermaleng.2017.10.029 | Thermal and electrical performance evaluations of series connected Li-ion batteries in a pack with liquid cooling | Lithium-ion batteries are widely used in electric and hybrid electric vehicles due to their wide nominal range and high power densities. However, operating temperature, which has a pronounced effect on battery thermal performance and electrical performance, needs to be maintained within a specified range. In the present study, a Li-ion battery pack has been tested under constant current discharge rates (e.g. 1C, 2C, 3C, 4C) and for a real drive cycle with liquid cooling. The experiments are performed using cold plates at 10 째C, 20 째C, 30 째C, and 40 째C coolant temperatures to obtain thermal and electrical parameters. For this, three 20Ah LiFePO4 prismatic cells are connected in series and a battery thermal management system is designed and developed for liquid cooling. To measure the temperature variation, 18 thermocouples are installed on the principal surface of all three cells: i.e., six on each cell. The results show that the battery pack temperature can be maintained within the required range at all four selected discharge rates with the coolant at 30 째C. The discharge capacity of the battery pack increases with increasing coolant temperature and is found to achieve a maximum of 19.11 Ah at a 1C discharge rate with the coolant at 40 째C. | Applied Thermal Engineering | 0
5302 | https://doi.org/10.1016/j.seta.2021.101943 | Analysis of Battery Thermal Management System for Electric Vehicles using 1-Tetradecanol Phase Change Material | In a world where great efforts are being made to reduce carbon emissions and pollution, electric vehicles are becoming more appealing. Vehicles based on internal combustion engines are slowly being phased out and electric or hybrid vehicles are replacing them. Batteries being the primary power source of these vehicles, an effective battery thermal management system is required to ensure safe operation conditions and durability in all environments. The application of 1-Tetradecanol as a Phase Change Material (PCM) in a Battery Thermal Management System (BTMS) is studied, for its use in an electric vehicle that uses Lithium Iron Phosphate (LiFePO4) battery. In the present work, a computational model is developed using a professional modelling software, ANSYS Fluent to investigate the thermal performance of 1-Tetradecanol PCM during its melting process within a cylindrical enclosure. The thermal behaviour of the system under the influence of proposed BTMS is studied. However, pure PCM based passive thermal management systems are not perfect due to their inherent low conductivity, which may be improved by incorporating conductivity enhancing materials. It was evident from the results that, it has the potential to be a better alternative to conventional battery thermal management systems and can be a lightweight and cost effective PCM passive thermal management system to limit the temperature of EV batteries to acceptable operating ranges. | Sustainable Energy Technologies and Assessments | 0
3877 | https://doi.org/10.1016/j.jpowsour.2015.05.026 | Electrochemical and safety performance of Li pre-doping free cell using tin-phosphate glass-silicon composite anode | The Li pre-doping free cells using tin-phosphate glass (GSPO)-silicon composite anodes and lithium-rich layered oxide (LR-NMC) cathode were developed, in which the irreversible capacity of the cathode was utilized in order to compensate that of the anode. The irreversible capacity was equalized to that of the cathode at a Si/(GSPO + Si) mass ratio, r, of 0.8. The cell using the composite anode of r = 0.8 displayed a discharge capacity of 187 mAh g?? as the cathode capacity at 30 째C and the 0.1C-rate. The long cycle performance of over 100 charge?밺ischarge cycles was achieved. The cells also showed an excellent high- and low-temperature performance and a good rate performance. A stable performance was observed for over 50 cycles at 60 째C and the 0.5C-rate, and a high capacity of ca. 100 mAh g?? as the cathode capacity even at ??0 째C and the 0.2C-rate. The cell could discharge even at the 10C-rate. Furthermore, the Li pre-doping free cell showed an outstanding safety performance during the nail penetration test. When the 1500 mAh cell using the composite anode was penetrated by a nail, no thermal runaway was observed during the test. | Journal of Power Sources | 0
447 | https://doi.org/10.1016/j.carbon.2017.04.014 | Flowing suspensions of carbon black with high electronic conductivity for flow applications: Comparison between carbons black and exhibition of specific aggregation of carbon particles | Flow batteries and flow capacitors are promising technologies to store and generate electrical power. However, to increase their energy performances, low viscosity, electronic conductive suspensions loaded with active material are required. Comparing the behavior of three types of carbon black particles in water suspensions, we show that compressed acetylene carbon black particles suspensions display a slow variation of viscosity and conductivity as a function of concentration. It allows reaching intermediate viscosity (1 Pa s for a shear rate of 10 s??) with high electronic conductivity between 0.1 and 5 mS/cm. This behavior is very promising for flow applications. At small range, attractive van der Walls interactions between carbon aggregates dominate. However, at longer range, compressed acetylene carbon black particles are highly attractive in water. After shearing with emulsifier, fractal-like shape clusters are obtained through a diffusion limited aggregation process. These fractal clusters constitute the building blocks of a flexible connected network. By contrast, for the two other investigated carbons, an energy barrier has to be overcome to enable aggregation. The clusters are compact and result from a reaction limited aggregation process. For these two carbons, the conductivity and the viscosity vary abruptly at percolation which is not suitable for flow devices. | Carbon | 0
879 | https://doi.org/10.1016/j.dcan.2015.03.001 | Development of a hospital mobile platform for logistics tasks | Healthcare services heavily rely on healthcare staff and subsequently, there is the need to improve healthcare staff柳s workflow. The deployment of an automated mobile base will help enhance the productivity of logistics tasks in the hospital, like collection and delivery. By improving such logistic tasks healthcare personal is able to focus on other tasks to serve the community better. Currently there are commercial solutions to deal with these logistic tasks, where a mobile base is able to move from one place to another in a structured environment like a hospital. In this paper, we present our approach to develop a cost effective mobile base to be used for delivery in healthcare amenities. The proposed approach is able to navigate among stations in the hospital by first creating a map of the floor and then indicating the location of these stations. This reduces the additional cost of drawing lines on the floor or to put laser markers and many of the commercial solutions required. In addition, the proposed solution is able to navigate while being safe for the people moving around and to the transported items. The paper discusses the design consideration of the system, the navigation and the battery management to ensure that the system is able to run autonomously without the need recharge often. | Digital Communications and Networks | 0
4967 | https://doi.org/10.1016/j.nanoen.2022.107132 | Multiple reinforcement effect induced by gradient carbon coating to comprehensively promote lithium storage performance of Ti2Nb10O29 | The synchronous improvement of ionic diffusivity and electronic conductivity of Ti2Nb10O29 (TNO) is of enormous significance for boosting its high electrochemical performance. In our work, a novel gradient carbon coating strategy was first proposed to synthesize the pomegranate-type N-doped carbon coated TNO microspheres (TNO@NPC), in which not only TNO microspheres but also TNO secondary nanoparticles surfaces are uniformly coated with an ultrathin carbon film. The study results demonstrate that such ingenious configuration can combine conductive coatings, nanocrystallization technology, and defect engineering together to greatly improve the ionic diffusivity and electronic conductivity. Moreover, the carbon coatings as the armor can effectively inhibit the volume change of TNO, and thus enhance its cycling durability. Density functional theory (DFT) calculations were also employed to illustrate the nature influence on lithium-ion diffusion coefficient and electronic conductivity. Attributing to the synergistic effect, the TNO@NPC exhibit superior rate capability (328 mA h g?? at 0.1 C and 258 mA h g?? at 10 C) and remarkable cyclability (210 mA h g?? at 10 C after 1000 cycles) in half-cells. The full-cell of LiFePO¦¦TNO@NPC also show notable rate capability (271 mA h g?? at 0.2 C and 211 mA h g?? at 10 C) and remarkable cyclability (178 mA h g?? at 10 C after 1000 cycles). This ingenious structural design may provide a new direction for the construction of other high-quality electrodes in lithium-ion batteries (LIBs). | Nano Energy | 0
1142 | https://doi.org/10.1016/j.electacta.2011.12.072 | Synthesis and electrochemical characterization of LiFePO4/C composites prepared by the microemulsion method | Electroactive LiFePO4/C composite powders were successfully prepared by the microemulsion process under controlled conditions. A series of residual carbons on the surface of prepared LiFePO4 materials originating from the pyrolysis of various salt concentrations, Hydrophile-Lipophile-Balance (HLB) values, and structures of organic surfactants were characterized. All samples were characterized by X-ray diffraction (XRD), scanning electron microscopy (SEM), transmission electron microscopy (TEM), Raman spectral analysis, BET surface area, cyclic voltammetry (CV) and charge?밺ischarge tests. The performance of the LiFePO4/C composite powders displayed a strong relationship between the emulsion conditions and structures of surfactants. Lower salt concentrations of the aqueous cores or a smaller HLB numbers cause the formation of small aqueous cores resulting in smaller particle sizes of LiFePO4/C composites after calcinating the cores. The molecular structures of surfactant affect the formation of micelle size and further influence the behavior of the LiFePO4/C composite. The OP-7 surfactant contains more branched structures on the lipophilic groups causing the formation of small aqueous cores and particle sizes of LiFePO4 after calcination of the cores. Small aqueous cores formed smaller particles with lower ID/IG values after pyrolysis yielding composites with higher discharge capacities. | Electrochimica Acta | 1
4850 | https://doi.org/10.1016/j.nanoen.2013.12.009 | Novel transition-metal-free cathode for high energy and power sodium rechargeable batteries | A low-cost and high-performance energy storage device is a key component for sustainable energy utilization. Recently, sodium (Na) ion batteries have been highlighted as a possible competitor to lithium (Li) ion batteries due to their potential merit in the cost effectiveness. Na resources are earth-abundant, and Na electrochemistry shares many similarities with Li. However, their relatively low energy/power densities and unreliable cycle stability need to be addressed. Herein, we propose a novel high-performance cathode for Na rechargeable batteries based on mass-scalable functionalized graphite nanoplatelets. This new class cathode material can deliver a high energy of ~500 W h kg?? without noticeable capacity decay after 300 cycles. Furthermore, it can retain an energy of ~100 W h kg?? at a power of ~55 kW kg?? (less than 10-s charge/discharge), which is the highest among cathodes for Na ion batteries. This transition-metal-free high-performance cathode is expected to lead to the development of low-cost and high-performance Na rechargeable batteries. | Nano Energy | 0
3313 | https://doi.org/10.1016/j.jneumeth.2015.11.029 | Analysis of simultaneous MEG and intracranial LFP recordings during Deep Brain Stimulation: a protocol and experimental validation | BackgroundDeep Brain Stimulation (DBS) is an effective treatment for several neurological and psychiatric disorders. In order to gain insights into the therapeutic mechanisms of DBS and to advance future therapies a better understanding of the effects of DBS on large-scale brain networks is required.New methodIn this paper, we describe an experimental protocol and analysis pipeline for simultaneously performing DBS and intracranial local field potential (LFP) recordings at a target brain region during concurrent magnetoencephalography (MEG) measurement. Firstly we describe a phantom setup that allowed us to precisely characterise the MEG artefacts that occurred during DBS at clinical settings.ResultsUsing the phantom recordings we demonstrate that with MEG beamforming it is possible to recover oscillatory activity synchronised to a reference channel, despite the presence of high amplitude artefacts evoked by DBS. Finally, we highlight the applicability of these methods by illustrating in a single patient with Parkinson`s disease (PD), that changes in cortical-subthalamic nucleus coupling can be induced by DBS.Comparison with existing approachesTo our knowledge this paper provides the first technical description of a recording and analysis pipeline for combining simultaneous cortical recordings using MEG, with intracranial LFP recordings of a target brain nucleus during DBS. | Journal of Neuroscience Methods | 0
3413 | https://doi.org/10.1016/j.jpowsour.2005.08.045 | Preparation and characterization of high-density spherical Li0.97Cr0.01FePO4/C cathode material for lithium ion batteries | LiFePO4 is the new generation cathode material for lithium ion batteries. To improve the powders??pile density is considered as the important researching direction. One effective way is to prepare powders composed of spherical particles. Spherical amorphous FePO4쨌xH2O powders were synthesized by controlled crystallization method, using Fe(NO3)3, H3PO4 and NH3 as the raw materials. The FePO4쨌xH2O powders were pre-heat treated at 520 째C for 20 h in air to obtain spherical hexagonal FePO4 powders. The FePO4 powders were homogeneously mixed with Li2CO3, Cr(NO3)3 and sucrose with certain molar ratios, and then sintered at 800 째C for 16 h in N2. The spherical olivine Li0.97Cr0.01FePO4/C powders were finally obtained through carbothermal reduction process. The composition, structure, morphology, and physicochemical properties of FePO4쨌xH2O, FePO4 and Li0.97Cr0.01FePO4/C powders were characterized in detail by DTA/TGA, ICP, XRD, SEM, XPS, laser particle size analysis, and tap-density testing. It is observed the tap-density of the spherical Li0.97Cr0.01FePO4/C powders is as high as 1.8 g cm??, which is remarkably higher than the non-spherical LiFePO4 powders reported. At current of 0.005, 0.05, 0.1, 0.25 and 1.0 C, the composite cathode materials have initial discharge specific capacity of 163, 151, 142, 131 and 110 mAh g??, respectively. The material also shows excellent cycling performance. The high-density spherical Li0.97Cr0.01FePO4/C cathode material can be used in the lithium ion batteries to greatly increase the batteries??energy density. To further improve the material`s pile density and rate capability is considered as the researching direction. | Journal of Power Sources | 1
4981 | https://doi.org/10.1016/j.neunet.2021.07.025 | Subspace-based predictive control of Parkinson?셲 disease: A model-based study | Deep brain stimulation (DBS) of the Basal Ganglia (BG) is an effective treatment to suppress the symptoms of Parkinson?셲 disease (PD). Using a closed-loop scheme in DBS can not only improve its therapeutic effects but it can also reduce its energy consumption and possible side effects. In this paper, a predictive closed loop control strategy is employed to suppress the PD in real-time. A linear multi-input multi-output (MIMO) state-delayed system is considered as a simplified model of the BG neuronal network relating the stimulation signals as inputs to the beta power of local field potentials as PD biomarkers. The effect of time delay in different areas of the BG is incorporated into this model and a real-time subspace-based identification is implemented to continuously model the state of the BG neuronal network and drive the predictive control strategy. Simulation results show that the proposed MIMO subspace based predictive controller can suppress PD symptoms more effectively and with less power consumption compared to the conventional open-loop DBS and a recently proposed single-input single-output closed loop controller. | Neural Networks | 0
1321 | https://doi.org/10.1016/j.electacta.2014.12.028 | In-situ growth of LiFePO4 nanocrystals on interconnected carbon nanotubes/mesoporous carbon nanosheets for high-performance lithium ion batteries | Lithium ion phosphate (LiFePO4) nanocrystals are successfully in-situ grown on interconnected carbon nanotubes/mesoporous carbon nanosheets (designated as LFP@CNTs/CNSs) with a soft-templated method, which involves the multi-constituent co-assembly of a triblock copolymer, CNTs, resol and precursors of LFP followed by thermal treatment. X-ray diffraction, scanning electron microscopy, high resolution transmission electron microscopy and N2 adsorption-desorption techniques are used to characterize the structure and morphology of the as-synthesized materials. When used as the cathode of lithium ion batteries, the LFP@CNTs/CNSs composite exhibits superior rate capability and cycling stability, compared with the samples modified only with CNSs (designated as LFP/CNSs) or with CNTs (designated as LFP/CNTs). This is mainly attributed to the synergetic effect between CNTs and CNSs caused by their unique structure, which forms interconnected conductive network for fast transport of both electrons and lithium ions, and thus remarkably improves the electrode kinetics. Firstly, nano-sized LFP are in-situ grown on the CNTs/CNSs framework, which can serve as an effective matrix to (i) restrain the size growth of LFP during the thermal treatment process and (ii) prevent them from aggregating during cycling. Secondly, the incorporation of CNTs/CNSs framework into the LFP electrode significantly increases the electronic conductivity of the composite, and thus allow for improved high-rate charge-discharge performance. Finally, open mesoporosity in the CNTs/CNSs framework also provides an efficient transport pathway for lithium ions diffusion to LFP. | Electrochimica Acta | 1
1832 | https://doi.org/10.1016/j.energy.2018.06.173 | A comparative study of thermal runaway of commercial lithium ion cells | Thermal runaway of three lithium ion cells (?쏛??- NCA/Graphite, ?쏝??- LFP/Graphite, ?쏞??- NCA/LTO) at 0%, 50%, and 100% state of charge (SOC) is studied by Accelerating Rate Calorimetry (ARC). Thermal behaviour of harvested positive and negative electrodes at three SOC (0%, 50%, and 100%) is analyzed using Differential Scanning Calorimetry (DSC). Thermal stability of recovered separators is also investigated by DSC. Harvested electrodes and separators are studied alone and in contact with a liquid electrolyte. The thermal behaviour of each component and its contribution is quantified and thoroughly discussed. A crucial negative impact of the state of charge and presence of highly flammable liquid electrolyte on the thermal instability of the investigated cells and ?쐃lectrode - electrolyte??systems is clearly revealed. Among studied cells, LiFePO4/Graphite one is the safest due to intrinsic thermal stability of lithium iron phosphate LiFePO4 based cathode and despite the fact of using a microporous polyolefin separator with limited thermal stability. | Energy | 0
5441 | https://doi.org/10.1016/j.ssi.2013.07.013 | Solid state NMR structural studies of the lithiation of nano-silicon: | The electrochemical lithiation of undoped, P-doped and B-doped nano-silicon particles (100??00 nm diameter) has been studied during the first cycle by ex-situ 6Li and 7Li magic angle spinning nuclear magnetic resonance (MAS-NMR) spectroscopy. Samples were charged within pouch cells up to capacities of 4000 mAh/g, at C/40 followed by NMR analysis. The spectra reveal important quantitative information on the local lithium environments during the various stages of the intercalation process. Approximate Li/Si ratios of the lithium silicides present in the nanoparticles can be deduced, based on the initial formation of the SEI layer, which accounts for an irreversible capacity of up to 500 mAh/g. Surface lithium silicide environments with high Li concentrations (corresponding to the composition Li15Si4) are preferentially formed at charging capacities near 1000 mAh/g. At higher charging capacities, irreversible capacity losses are lower and a wide distribution of lithium silicide environments is found, resembling those present in the crystalline phases Li12Si7, Li7Si3, and Li13Si4. At a charging capacity of and above 2000 mAh/g the large majority of silicon is converted to lithiated silicide particles. Boron-doped nano-Si materials behave generally similar, while phosphorus-doping reveals clear beneficial effects, in particular concerning the initial lithiation stages. Both irreversible capacity losses and surface ?쐎ver-lithiation??are significantly diminished in these samples. Exposure of lithiated nano-Si samples to elevated temperatures (400??40 K) results in the crystallization of Li7Si3 in all of those nano-Si samples charged with at least 1500 mAh/g. | Solid State Ionics | 0
1425 | https://doi.org/10.1016/j.electacta.2016.09.005 | Synthesis of LiMn0.8Fe0.2PO4 Mesocrystals for High-Performance Li-Ion Cathode Materials | The micron-sized LiMn0.8Fe0.2PO4 (LMFP) mesocrystals with high volumetric density were successfully synthesized via a solvothermal method. The LMFP mesocrystals, composed of ??0-nm-sized nanocrystallites, exhibit a high tap density of ??.2 g/cm3. The synthesis of such nano-sized crystals was rendered by ascorbic acid which serves as surface-energy modifier. Interestingly, the ascorbic acid also directed the primary nanocrystals to anisotropic aggregations, and the growth mechanisms were rationally identified by TEM and x-ray diffraction. For reversible Li insertion/extraction, the interconnected particles within the mesocrystals were coated by conductive carbon, and the enhancement of the electrochemical properties (i.e. high specific capacity and good rate capability) was assessed by galvanostatic cycling. We believe that this work provides one of the routes to design electrochemically-favorable meso/nano-structures, which is of great potential for improving the battery performance by tuning the morphology of particles at the multi-length scale. | Electrochimica Acta | 1
414 | https://doi.org/10.1016/j.brainresbull.2016.02.003 | Local field potentials in the ventral tegmental area during cocaine-induced locomotor activation: Measurements in freely moving rats | The ventral tegmental area (VTA) has been established as a critical nucleus for processing behavioral changes that occur during psychostimulant use. Although it is known that cocaine induced locomotor activity is initiated in the VTA, not much is known about the electrical activity in real time. The use of our custom-designed wireless module for recording local field potential (LFP) activity provides an opportunity to confirm and identify changes in neuronal activity within the VTA of freely moving rats. The purpose of this study was to investigate the changes in VTA LFP activity in real time that underlie cocaine induced changes in locomotor behavior. Recording electrodes were implanted in the VTA of rats. Locomotor behavior and LFP activity were simultaneously recorded at baseline, and after saline and cocaine injections. Results indicate that cocaine treatment caused increases in both locomotor behavior and LFP activity in the VTA. Specifically, LFP activity was highest during the first 30 min following the cocaine injection and was most robust in Delta and Theta frequency bands; indicating the role of low frequency VTA activity in the initiation of acute stimulant-induced locomotor behavior. Our results suggest that LFP recording in freely moving animals can be used in the future to provide valuable information pertaining to drug induced changes in neural activity. | Brain Research Bulletin | 0
808 | https://doi.org/10.1016/j.cocom.2019.e00437 | First-principles study: Effect of lithium and sodium intercalation in transition metal phosphates, MPO4 (M: Mn, Fe, Co) | First-principles studies have been conducted to compare the effect of Li and Na atoms intercalation in transition metal phosphates for potential application as cathode materials in Li-ion and Na-ion batteries. We have employed the plane-wave pseudopotential method within the generalized gradient approximation functional with Hubbard (U) correction. The equilibrium lattice constants for MPO4, LiMPO4 and NaMPO4 systems are in good agreement with the available experimental data to within 5%. The equilibrium cell volumes for MPO4 expand to within 7% and 14% during Li and Na intercalation, respectively, suggesting better structural stability for LiMPO4 over NaMPO4. Li intercalation decreased the heats of formation values of MPO4 more than Na, suggesting thermodynamic stability on LiMPO4 over NaMPO4. This attribute encourages better cycling performance and safety on LiMPO4 systems. The predicted intercalation potentials for NaMnPO4 (3.70?칅), LiFePO4 (3.43?칅) and NaFePO4 (3.00?칅) were found to fall within the minimum and maximum pulse limits, suggesting these systems may not undergo Li/Na deposition side reactions during battery operation. The electronic density of states predicted MnPO4, Fe-based and Co-based structure to be semiconductors, while LiMnPO4 and NaMnPO4 are insulators. Furthermore, all the independent elastic constants for MPO4, LiMPO4 and NaMPO4 structures satisfy the necessary mechanical stability conditions for orthorhombic lattices. Lastly, the phonon dispersion curves in the spin-polarized state suggest vibrational stability on MPO4, LiMnPO4, NaMnPO4, LiFePO4, NaFePO4, and LiCoPO4 systems, since no soft modes are observed. | Computational Condensed Matter | 0
1760 | https://doi.org/10.1016/j.enconman.2017.02.052 | Developing heat source term including heat generation at rest condition for Lithium-ion battery pack by up scaling information from cell scale | Heat generation during cycling of Lithium-ion batteries may have negative effects on the efficiency, safety, performance and lifetime of battery cell due to overheating. Therefore, temperature distribution should be controlled by the battery thermal management techniques. To improve accuracy of temperature control methods, the value of heat generation should precisely be calculated. However, detail modeling of phenomena, inside all cells of a battery pack, is a time consuming process, impracticable for control purposes. The prime objective of this paper is to propose a developed analysis viewpoint of heat generation phenomenon at pack scale by presenting a relation derived from the cell scale analysis without missing the accuracy along with vanishing computational cost. In order to increase the accuracy, firstly, the thermal modeling part at cell scale is improved to consider the heat of mixing and enthalpy heating terms as significant heat sources continue to be generated after cutoff current. Then, based on output data of the corrected code, a relation for heat generation source term is estimated by neural network method. Finally, this relation is used as a source term in pack scale equations. The results demonstrated the importance of considering heat of mixing and enthalpy heating in the pack scale modeling in a wide range of cooling air flow rates. This method is generic and vanishes the computational cost of transferring information from cell scale to the pack one. | Energy Conversion and Management | 0
2765 | https://doi.org/10.1016/j.jallcom.2015.03.169 | Effects of state of charge on the degradation of LiFePO4/graphite batteries during accelerated storage test | In this paper, the degradation of LiFePO4/graphite batteries during 10 months of storage under different temperatures and states of charge (SOCs) is studied. The effects of SOC during storage process are systematically investigated using electrochemical methods and post-mortem analysis. The results show that at elevated temperature of 55 째C, higher stored SOC results in more significant increase in bulk resistance (Rb) and charge-transfer resistance (Rct) of full battery, whereas the rate-discharge capability of stored battery is unchanged. The side reactions at the electrode/electrolyte interface caused by self-discharge are the main reasons for the performance fading during storage. For LiFePO4 cathode, long-time storage does not influence the framework structure under various SOCs. The existence of little irreversible capacity loss and impedance increase indicates that side reactions also occur at the positive electrode. For graphite anode, only a little capacity loss is found upon storage. There is a significant increase in impedance and a small amount of Fe deposition on graphite anode after storage at 100% SOC and 55 째C. The lithium ion loss arises from side reactions taking place at the graphite anode, which is responsible for the capacity degradation of battery during the storage process. XPS analysis confirms that a deposit layer composed of Li2CO3 and LiF is formed on the surface of anode. | Journal of Alloys and Compounds | 0
865 | https://doi.org/10.1016/j.cpc.2021.108177 | TPMD toolkit: A toolkit for studying rate processes using molecular dynamics trajectories and performing temperature programmed molecular dynamics calculations | A set of basic components needed for the analysis of state-to-state transitions in molecular dynamics (MD) trajectories is provided in the form of a toolkit. The toolkit can be used to (a) determine long-lived states of the system, (b) identify mechanism for transition from one state to another by listing atoms that participate in the transition, and (c) calculate kinetic parameters associated with the rate process, e.g., rate constants and Arrhenius parameters. Additionally, the toolkit enables the study of rare kinetic events using the temperature programmed MD (TPMD) method. Results obtained with two prototype systems, namely, Ag trimer diffusion, and Li diffusion in LiFePO4, are discussed to illustrate the application of the toolkit.Program summaryProgram Title: TPMD toolkitCPC Library link to program files: https://doi.org/10.17632/5wrjj97nbz.1Developer`s repository link: https://github.com/abhijitiitb/tpmd_toolkitLicensing provisions: Apache License 2.0Programming language: BASH (shell), Fortran, gnuplotNature of problem: Analyzing molecular dynamics trajectory files to detect transitions from a given long-lived state of the system, characterizing types of rare events from the state, estimating rate constants and associated Arrhenius parameters for kinetic pathways, and building kinetic network models.Solution method: Transition detection and characterization, and analysis of first passage time distribution. | Computer Physics Communications | 0
4974 | https://doi.org/10.1016/j.nbd.2019.104605 | Subthalamic nucleus oscillations correlate with vulnerability to freezing of gait in patients with Parkinson`s disease | Freezing of gait (FOG) is a disabling clinical phenomenon often found in patients with advanced Parkinson`s disease (PD). FOG impairs motor function, causes falls and leads to loss of independence. Whereas dual tasking that distracts patients` attention precipitates FOG, auditory or visual cues ameliorate this phenomenon. The pathophysiology of FOG remains unclear. Previous studies suggest that the basal ganglia are involved in the generation of FOG. Investigation of the modulation of neuronal activities within basal ganglia structures during walking is warranted. To this end, we recorded local field potentials (LFP) from the subthalamic nucleus (STN) while PD patients performed single-task gait (ST) or walked while dual-tasking (DT). An index of FOG (iFOG) derived from trunk accelerometry was used as an objective measure to differentiate FOG-vulnerable gait from normal gait. Two spectral activities recorded from the STN region were associated with vulnerability to freezing. Greater LFP power in the low beta (15??1?츷z) and theta (5???츷z) bands were noted during periods of vulnerable gait in both ST and DT states. Whereas the elevation of low beta activities was distributed across STN, the increase in theta activity was focal and found in ventral STN and/or substantia nigra (SNr) in ST. The results demonstrate that low beta and theta band oscillations within the STN area occur during gait susceptible to freezing in PD. They also add to the evidence that narrow band ~18?츷z activity may be linked to FOG. | Neurobiology of Disease | 0
4663 | https://doi.org/10.1016/j.matpr.2020.08.761 | Recent progress on ReO3 type structures as electrodes for Li- ion batteries | Research on Li-ion batteries is completely paying attention on development of novel materials. Oxide as electode materials extensively gained interest in the prospect of Li-ion battery applications. Various metal oxides framework structures which can reversibly incorporate Li ions have achieved interest to exploit as electrode materials. ReO3 type and its interrelated shear structures are recognizable out of these structures. Lithium sites are linked in all three directions to attain rapid lithium diffusion in ReO3 type structures. Corner-shared ReO6 octahedra are linked to form the basic ReO3 structure. Introduction of edge-sharing into the basic structure stabilizes the structure after lithium insertion. Variety of ReO3 structures have been revised for Li insertion recently. The extensive enlightenment on recent information of ReO3 type structured materials explored as anode materials for Li-ion batteries which can be rechargable are presnted here. | Materials Today: Proceedings | 0
2215 | https://doi.org/10.1016/j.est.2018.12.026 | Techno-economic analysis of utility-scale energy storage in island settings | The decarbonization of the electricity supply in isolated and remote energy systems is an open challenge in the transition to a sustainable energy system. In this paper, the possibility to increase the penetration of renewable energy sources for electricity generation on the island of Terceira (Azores) is investigated through the installation of a utility-scale energy storage facility. The electric power dispatch on the island is simulated through a unit commitment model of the fossil and renewable power plants that has the objective of minimizing the cost of electricity generation. Battery energy storage is employed to partially decouple production and supply, and to provide spinning reserve in case of sudden generator outage. Two technological options, namely lithium-ion and vanadium flow batteries, are compared in terms of net present value and return on investment, with the aim of supporting the decision-making process of the local utility. The economic evaluation takes also into account the degradation of the battery performance along the years. The results, obtained in a future-price scenario, show that both the technologies entail a positive investment performance. However, vanadium flow batteries have the best results, given that they can produce a net present value that exceeds 430% of the initial capital invested after 20 years, with a return on investment higher than 35%. In this scenario, the renewable share can reach up to 46%, compared to the current 26%. | Journal of Energy Storage | 0
4876 | https://doi.org/10.1016/j.nanoen.2017.03.029 | A new energy storage system: Rechargeable potassium-selenium battery | A new reversible and high-performance potassium-selenium (K-Se) battery, using confined selenium/carbonized-polyacrylonitrile (PAN) composite (c-PAN-Se) as cathode and metallic potassium as anode, is reported in this work. The PAN-derived carbon matrix could effectively confine the small Se molecules and provide a sufficient buffer for the volume changes. The reversible formation of small-molecule trigonal Se (Se1, P3121) phase could essentially inhibit the formation of polyselenides and account for outstanding electrochemical performance. The carbonate-based electrolyte further synergistically diminishes the shuttle effect by inhibiting the formation of polyselenides in the meantime. The as-prepared K-Se battery shows a reversible capacity of 1904 mAh cm?? after 100 cycles at 0.2 C and rate retention of 89% from 0.1 to 2 C. In addition, the charge-discharge mechanism is also investigated via the combination of in-situ and ex-situ synchrotron X-ray diffraction (XRD), and Raman spectroscopy analysis. The results reveal that the introduction of K+ ions leads to the cleavage of C-Se bonds, the rearrangement of selenium atoms, and the final formation of the main product K2Se. Moreover, the reversible formation of trigonal Se (Se1, P3121) phase was detected in the reaction with K+. These findings not only can advance our understanding of this family of batteries, but also provide insight into chemically-bonded selenium composite electrodes, which could give guidance for scientific research and the optimization of Se and S electrodes for the K-S, Na-S, Li-S, Na-Se, and Li-Se batteries. | Nano Energy | 0
4841 | https://doi.org/10.1016/j.mtener.2022.100988 | Seamlessly Integrated Alloy-polymer Interphase for High-rate and Long-life Lithium Metal Anodes | Reasonably designed artificial solid-electrolyte interphases (ASEI) are essential for reversible and stable lithium metal batteries. However, poor compatibility between heterogeneous interfaces remains a challenge for the ASEI to sustain long-term stability of the lithium metal anodes. Herein, an interfacial compatible protective layer with interpenetrating Li-Sn alloy across the PVDF-HFP interphase (ISPI) is fabricated on the lithium to realize seamless integration of the organic and inorganic components in the interphase, and the interface between ASEI and metallic Li simultaneously. Compared to the double-layered and uniform protective layers that both have sharp joint interfaces, ISPI achieves enhanced mechanical stability and ensures homogeneous lithium deposition underneath it even with a high capacity of 5.0 mAh cm-2. Utilizing this interface-compatible ISPI-Li anode, the Li?괢i symmetric cells perform stably at a super high current density of 20 mA cm-2 with a capacity of 1 mAh cm-2 for over 1000 cycles, and the full cells with ISPI-Li anodes exhibit outstanding cycling performance when coupling with LiFePO4 or LiNi0.8Co0.1Mn0.1O2 (NCM811) cathodes. This work proposes significant concept of designing artificial SEI with a seamlessly integrated interface for lithium metal anodes, and uncovers the basic mechanism of interfacial compatibility as a key factor in achieving a highly reversible lithium anode for the practical usage of LMBs. | Materials Today Energy | 0
589 | https://doi.org/10.1016/j.cej.2021.132343 | Sheet-like garnet structure design for upgrading PEO-based electrolyte | Polyoxyethylene (PEO)-based electrolyte is one of the most promising solid-state electrolyte (SSE) candidates for all-solid-state batteries due to its high flexible and salt solubility. Recently, morphological control on active fillers is confirmed as a critical issue affecting the performance of SSE. However, the lack of comprehensive research is hindering the understanding over the growth mechanism of the structured active fillers. Especially, compared with other dimensions, the studies on the growth mechanism of two-dimensional (2D) active fillers are quite limited due to the difficulties in physical methods such as exfoliation. Herein, sheet-like LLZAO (Li6.25La3Zr2Al0.25O12) (SL) is synthesized by bottom-up method to upgrade PEO matrix (SL@PEO). In addition, the growth mechanism of SL is proposed, which provides a new sight for morphology control over inorganic solid electrolytes. The SL structure provides continuous interfaces between the fillers and the polymer matrix, which ensures rapid diffusion of lithium ions. In addition, the SL can provide more nature barriers for electrolyte to suppress the lithium dendrites growth. The lithium symmetric cells adopting SL@PEO present prolonged cycling stability and higher critical current density compared with the control samples. The assembled all-solid-state LiFePO4/SL@PEO/Li batteries exhibit superior cycling stability and rate capability. | Chemical Engineering Journal | 0
2441 | https://doi.org/10.1016/j.etran.2020.100045 | Advanced diagnostics to evaluate heterogeneity in lithium-ion battery modules | Battery packs for electric and stationary applications experience varied operating conditions, including abuse?봢.g., fast charging, overcharging, thermal, vibration, shock, etc.?봳hroughout their lifetimes. Innovative diagnostic tools and algorithms that go beyond single cells and deal with modules and packs are essential for early detection of off-normal issues. High-resolution tools with known detection limits are key to developing appropriate mitigation strategies. With the advent of rapid impedance spectroscopy that can generate a broadband impedance spectrum in ??0 s, the case for impedance-based diagnostics that can be readily aligned with other methods, such as incremental capacity or dQ.dV??, has become promising.This study used the aforementioned diagnostic methods to identify realistic in-vehicle battery abnormalities (e.g., localized self-discharge and non-uniform aging), in series (up to 10S) and parallel (4P) strings, using 16 Ah graphite/NMC cells. The impedance-based diagnostic is found to be sensitive to the string size and state. Depending on the type of abnormality, detection frequency varied. The dQ.dV?? method showed the potential to detect long-term aging-related heterogeneity in modules. In general, both the impedance and dQ.dV?? methods were able to detect series strings??abnormalities, but struggled to find those issues within parallel modules. | eTransportation | 0
2803 | https://doi.org/10.1016/j.jallcom.2017.04.169 | The transparent all-solid-state rechargeable micro-battery manufacturing by RF magnetron sputtering | In this paper, a transparent all-solid-state battery was manufactured by RF magnetron sputter, for the first time. LiFePO4 and Li4Ti5O12 are popular cathode and anode materials, respectively. For the solid-state electrolyte coating, the Li3PO4 material is also promising solid electrolyte materials due to the high ionic conductivity. The stack structure of the battery was silver paste/anode (Li4Ti5O12)/electrolyte (Li3PO4)/cathode (LiFePO4)/ITO/glass. An indium tin oxide (ITO) coated glass substrate was used as a transparent and conductive material. The resistance of the coated ITO layer is 40 廓. RF power for the LiFePO4, Li3PO4, and Li4Ti5O12 layers deposition process was adjusted to 100 Watt at argon atmosphere. This stack structure didn`t contain any liquid or gel electrolyte layer. The fully solid electrolyte was deposited by the RF magnetron sputter. The mean crystallite sizes of the deposited layers approximately 30 nm, 21 nm and 30 nm for LiFePO4, Li3PO4 and Li4Ti5O12 layer, respectively. The transparency of the manufactured battery is approximately 80%. Electrochemical impedance analyses and cyclic voltammetry measurements were done. The Nyquist diagram and equivalent circuit model were determined. Warburg constant and Li-ion diffusion coefficient were calculated approximately 38 廓/s??/2 and 4.2 횞 10??0 cm2/s, respectively. The capacity of the transparent all-solid-state battery was measured as to be 600 關Ah/g. The value of the According to obtained results, deposited battery is a quasi-reversible system because of the differences between cathodic and anodic peak potential is calculated about 52 mV. Warburg, Li-ion diffusion coefficient and capacity of the deposited battery show very good adherence with literature. | Journal of Alloys and Compounds | 0
1665 | https://doi.org/10.1016/j.electacta.2020.137413 | Finding the sweet spot: Li/Mn-rich cathode materials with fine-tuned core?뱒hell particle design for high-energy lithium ion batteries | Among current cathode materials, particular attention to Li/Mn-rich layered transition-metal oxides (LMR-NCM) emerged, due to their high energy content accompanied by concurrently low raw material cost. However, until today the step toward a successful market implementation is still impeded by substantial capacity and voltage fade phenomena upon cycling. Herein, we demonstrate a comprehensive structural and morphological approach to increase the long-term stability behavior of LMR-NCM materials within a lithium ion cell. Therefore, a recently introduced core?뱒hell particle design concept was applied, which involves a Co-free and Mn-rich particle core and a low Co-containing shell. The resulting lower anionic redox activity of the shell is key to improve the electrochemical performance. With the aid of a Couette Taylor Flow Reactor, spherical secondary particles with high tap density and narrow particle size distribution are co-precipitated, leading to a valuable hierarchical morphology with superior electrochemical long-term behavior. Thereby, excellent initial Coulombic efficiencies of 90?듼볛?5?? are attained. Finally, another main focus of this work concentrates on the impact of effective performance-improving shell thickness and, thus, provides further insights into the intrinsic nature of the carbonate-derived integrated LMR-NCM active materials. | Electrochimica Acta | 0
5752 | https://doi.org/10.1016/S0378-7753(03)00148-4 | Vanadyl phosphates of VOPO4 as a cathode of Li-ion rechargeable batteries | Seven phases of VOPO4 were synthesized and their Li intercalation properties were investigated. Li can be reversibly intercalated into all phases of VOPO4 and potential plateaus for Li intercalation and de-intercalation exist at 3.7 and 3.9 V, respectively, except for the 棺- and 琯-phases. 棺- and 琯-phases of VOPO4 exhibit slightly higher flat potentials of 3.9 and 4.1 V. The capacity for Li intercalation is strongly affected by the crystal structure of VOPO4 and the Li intercalation capacity increases with increasing average valence of V. Among the VOPO4 crystal phases, it was found that the 灌-phase exhibits the largest reversible capacity of ca. 130 mAh/g. The capacity for Li de-intercalation in 灌-phase VOPO4 hardly decreased over 35 charge and discharge cycles. On the other hand, the Li intercalation capacity in 灌-phase VOPO4 decreased with increasing current density for charge and discharge and temperature. However, even at a current density of 0.4 mA/cm2, corresponding to C/5, fairly large capacity of ca. 60 mAh/g was sustained, and at a operating temperature or 323 K, a capacity of 110 mAh/g was exhibited at 0.04 mA/cm2. | Journal of Power Sources | 0
2437 | https://doi.org/10.1016/j.eti.2019.100504 | Iron hydroxyphosphate composites derived from waste lithium-ion batteries for lead adsorption and Fenton-like catalytic degradation of methylene blue | Lithium iron phosphate (LiFePO4) batteries occupy the largest current Chinese market share of lithium-ion batteries, resulting in a large number of waste LiFePO4 batteries needed to be considered. In this paper, iron hydroxyphosphate composites (FPOH) derived from waste LiFePO4 lithium-ion batteries through hydrothermal treatment as environmental functional materials was firstly investigated. It is found that the cathode scraps and aluminum foil can be easily separated, making the recovery of aluminum foil simple. FPOH can be applied to adsorption of heavy metal and degradation of organic dye. Based on adsorption kinetic, isotherms and analysis of products after adsorption of lead, lead hydroxyphosphate was indicated to be formed and the maximum adsorption capacities of FPOH for Pb(II) was 43.203 mg/g. FPOH can also effectively degrade organic dyes of methylene blue in 12 h and the degradation mechanism can be suggested as Fenton-like catalysis evident by radical quenching test. This report provides a promising method for recycling waste LiFePO4 batteries for the preparation of functional materials applied in environmental remediation. | Environmental Technology & Innovation | 0
1406 | https://doi.org/10.1016/j.electacta.2016.03.088 | (PO4)3??polyanions doped LiNi1/3Co1/3Mn1/3O2: An ultrafast-rate, long-life and high-voltage cathode material for Li-ion rechargeable batteries | Layered compounds LiNi1/3Co1/3Mn1/3O2 have recently received much attention as they have been regarded as a promising cathode materials for industrial application. However, its fast energy density decay and poor rate performance which originate from structure disruption especially at high rate and high cut-off voltage limit its large-scale application. Here, a novel designed concept and facile method were firstly used to fabricate (PO4)3??polyanions doped layered LiNi1/3Co1/3Mn1/3O2 (LNMC-(PO4) 0.015-O1.94) structure, which could offer more stable high-voltage cycling performance and high rate capability. We attribute this improved performance to the robust Ptet-O covalence, which will stabilize the oxygen close-packed structure during repeated cycling. Moreover, our stepwise pre-cycling treatments could effectively restrain the formation of micro-cracks and non-crystallization defects, and significantly improve cyclic durability with high charge voltage of 4.7V. The LNMC-(PO4) 0.015-O1.94 electrode can still delivers capacity retention of 81% after 200 cycles at a current density of 300mA g??. The preliminary results reported here manifest that this novel-designed LNMC-(PO4) 0.015-O1.94 material represents an attractive alternative to ultrafast-rate, long-life and high-voltage electrode material for lithium ion batteries. | Electrochimica Acta | 0
2117 | https://doi.org/10.1016/j.ensm.2022.02.018 | Garnet ceramic fabric-reinforced flexible composite solid electrolyte derived from silk template for safe and long-term stable All-Solid-State lithium metal batteries | All-solid-state lithium batteries (ASSLBs) using solid electrolytes are considered the most promising candidate for next-generation lithium-ion batteries owing to their high energy density and safety. However, the low ionic conductivity and limited electrochemical windows of the solid electrolytes limit the practical applications of ASSLBs. Herein, we demonstrate a simple and scalable method to prepare a solid electrolyte consisting of Li7La3Zr2O12 (LLZO) ceramic fabric by using silk as the template to form a sandwich-structured garnet LLZO ceramic fabric composite solid electrolyte (LLZO CF-CSE). The flexible LLZO CF-CSE shows remarkable thermostability and electrochemical stability (wide electrochemical window of 5.1 V vs. Li+/Li). The lithium symmetrical battery fabricated using LLZO CF-CSE can stably cycle without short circuit for 700 h at 50 째C. The ASSLB based on LiFePO4 cathode delivers high reversible capacity and excellent cycle stability at 50 째C (149.3 mAh g ??1 after 100 cycles at 0.2 C, and 107.2 mAh g ??1 after 500 cycles at 1 C). In addition, the flexible lithium metal pouch battery operates safely and stably under extreme conditions. This work provides a novel strategy for designing ceramic electrolytes with unique structures and high-energy, safe, and long-term stable ASSLBs. | Energy Storage Materials | 0
1743 | https://doi.org/10.1016/j.electacta.2022.140258 | Smart interfaces in Li-ion batteries: Near-future key challenges | The recent impressive growth of Li-ion batteries (LIBs) production infrastructures is related to the surge of electric automotive industry. However, the current performance of LIBs is limited by the intrinsic capacity of graphite anodes, the use of organic solvents and by the limited wettability of the separator. In this review, we aim at demonstrating the grade of advance that can be expected for the performances of Li-ion batteries in the short term (roughly, 5??0 years) thanks to introduction of smart materials and interfaces. This temporal limit reflects the need of maintaining the current production chain of LIBs and optimizing the relative investments.In particular, we analyze and discuss the most recent scientific findings on: (i) the solvent, focusing our attention on deep eutectic solvents and ionic liquids (ILs) as an alternative to the currently adopted organic solvents; (ii) tuning the wettability of the separator, thanks to the optimization of the material, its porosity and its surface features; (iii) the anodic materials, according to the different proposed mechanism for Li storage and classifying them into different categories (i.e. carbon-based, Si, perovskites). Finally, we must recognize that, among the so-called ?쐏ost LIBs??batteries, Li metal batteries can also play a key role in the near future: this type of battery is currently under production for primary cells but requires a smart cathode¦electrolyte interface to avoid Li dendrite growth during charge/discharge cycles in their future as secondary systems. | Electrochimica Acta | 0
2458 | https://doi.org/10.1016/j.etran.2022.100164 | Deduction of the transformation regulation on voltage curve for lithium-ion batteries and its application in parameters estimation | States estimations play a vital role in the normal operation of the battery system. However, the existing state estimation methods are not fully applicable to the needs for simplicity, speed, and accuracy in cloud-based data analysis. To solve the above problems, we propose a parameter estimation method based on voltage curve transformation. In this paper, the charging voltage curve is studied for the state-of-charge (SOC) and state-of-health (SOH) estimation. By comparing the voltage curve with an open-circuit voltage (OCV) curve, it is proved that the parameters including initial SOC and capacity have a linear relationship with the curve shape. Furthermore, the dynamic time warping (DTW) algorithm is utilized to visualize the relationship. The data of cells with different state parameters are employed to verify the correction. For implementation, a curve fitting method based on the Least Absolute Deviations (LAD) is adopted to achieve the estimation of state parameters of the battery. Under the condition that SOC range is from 40% to 85%, the root-mean-square error (RMSE) of initial SOC is about 1.6% and the RMSE of SOH is about 2.1%. | eTransportation | 0
1738 | https://doi.org/10.1016/j.electacta.2022.140161 | Self-restriction to form in-situ N,P co-doped carbon-coated LiFePO4 nanocomposites for high-performance lithium ion batteries | Olivine-type lithium iron phosphate LiFePO4 (LFP) is widely used as the cathode for lithium ion batteries in electric vehicles due to its excellent structural stability and low cost. Herein, LFP/C composites are prepared using expired beer as carbon source, which exhibits environmentally friendly benignity and provides a uniform N, P in-situ co-doped carbon layer. On one side, the polysaccharides and monosaccharides in beer has strong steric hindrance ability, which inhibits the growth of particles during sintering. On the other side, the uniform N, P co-doping tunes the electron cloud of the carbon layer, improving the electronic conductivity. As a result, the as-prepared LFP/C composite shows enhanced rate capabilities and structural stability. In detail, the material delivers the initial specific discharge capacity of 134 mAh?줳?? with capacity retention of 94.5% after 1000 cycles at a high rate of 5 C. Even at a higher rate of 10 C, it has a specific discharge capacity of 123 mAh?줳??. Besides, the LFP/C displays enhanced low-temperature performance compared to conventional carbon-coated LFP. Therefore, this work demonstrates the advantages of using expired beer as carbon source for LFP cathode material, which is also feasible for other carbon-coated cathode or anode materials, beneficial for increasing the power density of lithium ion batteries. | Electrochimica Acta | 1
208 | https://doi.org/10.1016/j.apenergy.2021.118354 | Life cycle CO??footprint reduction comparison of hybrid and electric buses for bus transit networks | To control the global warming by ensuring the greenhouse gas emissions reduction of the automotive sector, the standards or norms are getting ever stricter globally, specifically in the past few years. In view of this, great emphasis is currently being given to the shift towards electric vehicles. However, it is very important to critically evaluate the overall life cycle of different powertrain technologies. In this study, such analysis has been carried out for the bus rapid transit networks in the 4 largest cities of Spain: Madrid, Barcelona, Valencia and Seville. Ten different lines were selected from each city and their driving-cycles were designed by extracting real time data from GPS used for simulating 3 different bus powertrains (diesel, hybrid and electric) for real-life results of the vehicles on each route. A life cycle analysis of the different bus configurations was done considering a wide perspective from manufacturing, use, maintenance to end-of-life stages, to compare the CO??footprints of the 3 evaluated powertrains using the database of the software GREET. The CO??footprints of the electric bus was also estimated for the years 2030 and 2050, using the predictions for cleaner electricity grids for future perspective. Compared to the standard diesel bus results, the overall results for hybrid and electric bus show 40% decrement and 30% increment of CO??well-to-tank emissions, respectively, 40% and 60% decrement of CO??life cycle emissions; 30% increment and 60% decrement of the buses??driving range and, 2.5% and 30% addition in the life cycle cost. | Applied Energy | 0
5223 | https://doi.org/10.1016/j.ress.2021.107466 | Bayesian Network modelling for safety management of electric vehicles transported in RoPax ships | The safety management of electric vehicles when being transported by RoPax ships is addressed, as this form of maritime transportation is gaining relevance owing to the increased production of this type of vehicles, which develop a complex chemical reaction mechanism and hazard characteristics (e.g. initial exothermic temperature, self-heating rate, pressure rise rate). This paper develops a data-driven Bayesian Network to analyse the effects of the influencing factors on the consequences, and to propose appropriate countermeasures. The kernel of this model is built from the analysis of a sample of 132 accidents of fire accidents in electric vehicles, to derive the quantitative and qualitative relationships amongst influencing factors by using mutual information and Expectation-maximization algorithm, respectively, and to further analysis the marginal probability to discover the effects of influencing factors on the consequences. Afterwards, the findings from sensitivity analysis are used to discover the key failure patterns, and the results demonstrate that it would better not to allow the electric cars to charge when being transported by RoPax ships because the occurrence probability of explosion will increase. Moreover, adjustment on the external temperature is also an effective measure for consequence reduction. | Reliability Engineering & System Safety | 0
3426 | https://doi.org/10.1016/j.jpowsour.2006.12.089 | Effect of mechanical activation process parameters on the properties of LiFePO4 cathode material | Pure, nano-sized LiFePO4 and carbon-coated LiFePO4 (LiFePO4/C) positive electrode (cathode) materials are synthesized by a mechanical activation process that consists of high-energy ball milling and firing steps. The influence of the processing parameters such as firing temperature, firing time and ball-milling time on the structure, particle size, morphology and electrochemical performance of the active material is investigated. An increase in firing temperature causes a pronounced growth in particle size, especially above 600 째C. A firing time longer than 10 h at 600 째C results in particle agglomeration; whereas, a ball milling time longer than 15 h does not further reduce the particle size. The electrochemical properties also vary considerably depending on these parameters and the highest initial discharge capacity is obtained with a LiFePO4/C sample prepared by ball milling for 15 h and firing for 10 h at 600 째C. Comparison of the cyclic voltammograms of LiFePO4 and LiFePO4/C shows enhanced reaction kinetics and reversibility for the carbon-coated sample. Good cycle performance is exhibited by LiFePO4/C in lithium batteries cycled at room temperature. At the high current density of 2C, an initial discharge capacity of 125 mAh g?? (73.5% of theoretical capacity) is obtained with a low capacity fading of 0.18% per cycle over 55 cycles. | Journal of Power Sources | 1
425 | https://doi.org/10.1016/j.buildenv.2021.108511 | Zero-carbon balance: The case of HouseZero | In response to establishing net-zero carbon emissions buildings and the need to make transparent the methods used for calculating the embodied CO2e emissions of these projects, this paper presents a case study of one project. The paper first outlines the life cycle assessment method used, including system boundaries, data availability, scenarios, assumptions, and uncertainties. Whole building life cycle assessment results show normalized embodied CO2e emissions of 488 kg CO2e/m2. If system boundaries are aligned to current benchmarking studies, this value is 233 kg CO2e/m2. When considering system boundaries, the results show that upwards of 42% of the project`s CO2e emissions are generated by technical systems beyond those accounted for in contemporary life cycle assessment studies. The paper also provides a method to calculate the building`s carbon balance over its 100-year service life based on multiple future energy supply CO2-intensity scenarios. The results show that the building can achieve carbon balance under conservative scenarios when a zero-carbon emissions energy supply is not achieved by 2050. The results illustrate the importance of transparency when declaring zero-carbon balance in a project. The uncertainties of such a declaration are also discussed, along with the relationship of the building`s operational and embodied carbon emissions. | Building and Environment | 0
2802 | https://doi.org/10.1016/j.jallcom.2017.04.046 | The synergistic effect of multiple doping on structure and electrochemical performance of LiFe1-x-y-zZnxMnyCazPO4 | This paper is focused on the synergistic effect of Fe site multi-doping, which is a promising target to adequately enhance the electrochemical performance of LiFePO4 by means of cation doping method. Ca, Mn and Zn are selected as the doping elements, and the doping amounts are designed as inequality and equality multi-doping. The effects on structure micro-variation are evaluated in terms of cell parameters and LiO bond length according to the Rietveld refinement results. The effect tendency on structure micro-variation is approximately corresponding with the electrochemical performance, which can be concluded mainly as (i) in the case of inequality amount doping, Zn predominant doping exhibits more beneficial effect than Mn predominant doping, while Ca predominant doping is beneficial for cycling performance but harmful for rate capability; (ii) in the case of equality amount doping, appropriate doping amount (LiFe0.94Zn0.02Mn0.02Ca0.02PO4) exhibits both merits of Zn predominant doping for rate capability and Ca predominant doping for cycling performance, while high doping amount (LiFe0.88Zn0.04Mn0.04Ca0.04PO4) just exhibits merit of Ca predominant doping; (iii) among these multi-doping samples, LiFe0.95Zn0.03Mn0.01Ca0.01PO4 and LiFe0.94Zn0.02Mn0.02Ca0.02PO4 exhibit better electrochemical performance. This study of synergistic effect has reference significance for the development of cation doping method of modifying LiFePO4. | Journal of Alloys and Compounds | 1
1002 | https://doi.org/10.1016/j.egypro.2019.02.013 | Thermal equilibrium characteristic of large-size lithium-ion pouch battery: resting time between charge and discharge | The temperature rise of lithium-ion battery discharging varies with current and ambient temperature. As a key factor to ensure the repeatability of battery experiments, the time of battery reaches thermal equilibrium after discharging will be figured out in this work by experimental and theoretical analysis. The errors of experimental apparatus was confirmed by an innovatively statistical analysis. The pouch battery being divided to 7 areas, convection heat transfer coefficient of each area was gotten with lumped parameter method. The experimental results also verified reasonability of lumped parameter method and theoretical analysis in this question. The cooling time could be precisely predicted by theoretical analysis. What?셲 more, the whole battery could be regarded as thermal equilibrium while the variation of battery surface temperature is small enough. This work provides a theoretical basis of battery thermal equilibrium to experiments. | Energy Procedia | 0
5484 | https://doi.org/10.1016/j.ssi.2015.06.017 | Enhanced properties of olivine LiFePO4/graphene co-doped with Nb5 + and Ti4 + by a sol?밽el method | Nanostructured LiFePO4 powder with a narrow size distribution (~ 100 nm) has been obtained using a sol?밽el method with graphene as coating, and applied in high efficiency lithium-ion battery cathode. During preparation of LiFePO4 precursor, Nb5 + and Ti4 + were added to get a sufficient and homogenous doping. Through X-ray diffraction (XRD), scanning electron microscope (SEM), charge/discharge tests, cyclic voltammetry (CV) and electrochemical impedance spectroscopy (EIS) characterization, the influence of supervalent metal doping and graphene coating on the structure and performance of LiFePO4 was studied. Li0.99Nb0.01Fe0.97Ti0.03PO4/graphene cathode delivers a discharge capacity (163 mAh g??1 at 0.1 C) close to the theoretical value with excellent capacity retention (99.1% after 30 cycles) and rate capability (140 mAh g??1 after discharged at 0.1 C, 2 C, 5 C stepwise). The results indicate that both ion-doping and graphene-coating are effective to improve the electrochemical performance of lithium ion battery. | Solid State Ionics | 1
926 | https://doi.org/10.1016/j.egypro.2017.03.117 | An Experimental Study of a Lithium Ion Cell Operation at Low Temperature Conditions | Lithium-ion (Li-ion) batteries are widely used for various applications such as telecommunication, automotive, and stationary applications. With their wide range of safe operating temperatures (i.e. -10 째C to 50 째C), the Li-ion is preferred over other types of matured battery technologies such as lead acid and nickel-cadmium (NiCd). Nevertheless, operating the Li-ion batteries at cold climate conditions can potentially harm the batteries and lead to issues such as degradation and reduction in their capacity and power density. This paper aims to experimentally investigate the behavior of a Li-ion cell operating at low temperatures (i.e. -15 째C to 25 째C) with respect to its charging and discharging behavior. It was observed that at sub-zero temperatures (i.e. -5 째C, -10 째C and -15 째C) the Li-ion cell`s capacity is reduced due to the impedance effect which then increases the cell`s internal resistance. Moreover, at such low temperatures the best state of charge (SOC) of the cell (i.e. during charging mode) has reduced to about 7-23% of its maximum initial SOC (i.e. 100%). To complement the experimental finding, an existing simplified adaptive thermal model was used to obtain the discharge curves at various current rates based on the function of extracted charge (Qout). The discharge curve of equilibrium potential (Eeq) is then extrapolated towards zero current in order to obtained the overpotential heat generation curve based on the discharge current of the cell. The result showed a good agreement to the discharge curves that were obtained experimentally. Likewise, with the finding of cell voltage (E), current (I) and temperature (T) that were obtained experimentally, the thermal behavior of the cell in respect of its internal temperature is predicted and represented by comparing both the simulated and experimental cell internal temperatures. | Energy Procedia | 0
3929 | https://doi.org/10.1016/j.jpowsour.2015.11.086 | Enhancement of electrochemical behavior of nanostructured LiFePO4/Carbon cathode material with excess Li | We have synthesized carbon coated LiFePO4 (C-LiFePO4) and C-Li1.05FePO4 with 5 mol% excess Li via sol?밽el method using oleic acid as a source of carbon for enhancing electronic conductivity and reducing the average particle size. Although the phase purity of the crystalline samples was confirmed by x-ray diffraction (XRD), the 57Fe M철ssbauer spectroscopy analyses show the presence of ferric impurity phases in both stoichiometric and non-stoichiometric C-LiFePO4 samples. Transmission electron microscopy measurements show nanosized C-LiFePO4 particles uniformly covered with carbon, with average particle size reduced from ??00 nm to ??0 nm when excess lithium is used. Electrochemical measurements indicate a lower charge transfer resistance and better electrochemical performance for C-Li1.05FePO4 compared to that of C-LiFePO4. The aim of this work is to systematically analyze the nature of impurities formed during synthesis of LiFePO4 cathode material, and their impact on electrochemical performance. The correlation between the morphology, charge transfer resistance, diffusion coefficient and electrochemical performance of C-LiFePO4 and C- Li1.05FePO4 cathode materials are discussed. | Journal of Power Sources | 1
712 | https://doi.org/10.1016/j.ceramint.2017.08.077 | Cold sintering of a Li-ion cathode: LiFePO4-composite with high volumetric capacity | Cold Sintering Process (CSP) is a new emerging technique to consolidate ceramic particulates and ceramic-based composites at ultralow temperatures with assistance of pressures and transient aqueous phases. In consideration of the low-temperature advantage that bridges the sintering conditions of different types of materials (e.g. ceramics and polymers), it thus opens up a new route to integrate materials and devices, as well as to enable the fabrication of novel composites particularly with the ceramic material as matrix. In this communication, we demonstrated the feasibility of applying CSP to achieve dense LiFePO4-based cathode composites at an extraordinary low-temperature ~240 째C. The cold-sintered composite cathodes exhibited ~89% of its theoretical density. A half-cell was subsequently assembled, and a good electrochemical performance was manifested by a high volumetric capacity ~340 mAh/cm3 and a gravimetric capacity ~158 mAh/g. Furthermore a good rate performance and capacity retention during cycling test at 0.2 C was observed on these composites. | Ceramics International | 1
2181 | https://doi.org/10.1016/j.est.2017.07.018 | Modeling of thermo-mechanical stresses in Li-ion battery | The aim of this paper is to evaluate the thermo-mechanical behavior of a multilayer section of a lithium-ion 18650 cell during discharge. Discharging experiments with the measurements of voltage, current output and surface temperature were conducted. The model, developed in the framework of macroscopic approach, accounts for the heat generation during the battery discharge as well as the thermal expansion of each material layer of the jelly roll and can. For sake of simplicity, the mechanical behavior is assumed linear elastic and isotropic, the layers are perfectly tied and the model does not include the lithiation expansion. However, the approach helps to point out the evolution of stresses at the interfaces of the multilayer assembly during complete discharge. It introduces the question of interface cohesion/contact ageing as cycling repeats. | Journal of Energy Storage | 0
3593 | https://doi.org/10.1016/j.jpowsour.2012.03.009 | Genetic identification and fisher identifiability analysis of the Doyle?밊uller?밡ewman model from experimental cycling of a LiFePO4 cell | This article examines the problem of identifying the physical parameters of fundamental electrochemistry-based battery models from non-invasive voltage/current cycling tests. The article is particularly motivated by the problem of fitting the Doyle?밊uller?밡ewman (DFN) battery model to lithium-ion battery cycling data. Previous research in the literature identifies subsets of the DFN model`s parameter experimentally. In contrast, this article makes the two unique contributions of: (i) identifying the full set of DFN model parameters from cycling data using a genetic algorithm (GA), and (ii) assessing the accuracy and identifiability of the resulting full parameter set using Fisher information. The specific battery used within this study has lithium iron phosphate cathode chemistry and is intended for high-power applications such as plug-in hybrid electric vehicles (PHEVs). We use seven experimental cycling data sets for model fitting and validation, six of them derived from PHEV drive cycles. This makes the identified parameter values appropriate for PHEV battery simulation and model-based design and control optimization. | Journal of Power Sources | 0
2865 | https://doi.org/10.1016/j.jallcom.2019.03.075 | Preparation of halloysite/polyvinylidene fluoride composite membrane by phase inversion method for lithium ion battery | In this paper, the composite membranes based on poly(vinylidene fluoride) (PVDF) with different amounts of halloysite (HNT) nano-filler were prepared by phase inversion method for the application of lithium ion batteries. The effect of the content of HNT on the crystallinity and morphology of the composite membranes were investigated. The results showed that the crystallization behaviors of the HNT/PVDF composite membranes were reduced with the increase of HNT filler content. Furthermore, the introduction of HNT into PVDF matrix remarkably affected the formation rate of nuclei which could evolve into pores to change surface morphology. The HNT/PVDF composite membranes showed the sufficient porosity and good affinity between the eletrolyte as well as the electrode, which led to superb electrolyte uptake and low interfacial impedance. Among HNT/PVDF composite membranes, in particular, the 4-HNT/PVDF composite membrane with 4?칦t% HNT content had a great electrolyte uptake (430.2%), superior electrochemical stability window (4.5?칅), high ionic conductivity (2.4?칖S/cm), and low interfacial impedance (63廓). The cells assembled with the 4-HNT/PVDF composite membranes obtain discharge capacities of 164.72?칖Ah/g (0.1C) and 134.88?칖Ah/g (2C), corresponding to 96.89% and 79.34% of the theoretical capacity of LiFePO4 (170?칖Ah/g), respectively, better cycle performance (with capacity retention 89.12% after 100 cycles) at 0.5C and excellent rate performance. It is concluded that the content of HNT deeply affects membrane performance. Therefore, the 4-HNT/PVDF composite membranes could be a good option of high performance lithium ion batteries. | Journal of Alloys and Compounds | 1
1335 | https://doi.org/10.1016/j.electacta.2015.03.004 | Synthesis of layered xLi2MnO3쨌(1 ??x)LiMnO2 nanoplates and its electrochemical performance as Li-rich cathode materials for Li-ion battery | Layered xLi2MnO3쨌(1 ??x)LiMnO2 (x = 0.57, 0.48, and 0.44) nanoplates are firstly prepared by pyrolysis reducing the electrochemically inactive monoclinic Li2MnO3 nanoplates, which is synthesized via a solid-state reaction by using home-made MnO2 nanoplates as self-template. The obtained xLi2MnO3쨌(1 ??x)LiMnO2 nanoplates have a diameter of ??00 nm and thickness of ??0 nm with high crystallinity and the transition metal layers parallel to the plate?셲 radial direction. Although these xLi2MnO3쨌(1 ??x)LiMnO2 nanoplates cause a longer Li+ diffusion distance, and then a lower reversible capacity as compared to the nanoparticle-like counterpart, the nanoplate-like morphology of these xLi2MnO3쨌(1 ??x)LiMnO2 (especially with x < 0.5) are beneficial for retarding the layer-to-spinel phase transformation during the charge/discharge processes, and resulting in significant improvement of the cyclic stability. Moreover, the reduced reversible capacity caused by the longer Li+ diffusion distance of the nanoplate-like morphology can be offset by decreasing the x value, and the xLi2MnO3쨌(1 ??x)LiMnO2 nanoplates with x = 0.44 performs a maximum reversible capacity as high as 270 mAh g?? with a well cyclic performance. The present findings indicate that the cyclic performance and reversible capacity of xLi2MnO3쨌(1 ??x)LiMnO2 can be improved by tailoring the particle?셲 morphology and composition, and demonstrate a simple and effective strategy for the development of the Co/Ni-free Mn-based layered Li-rich cathode materials with good cyclic and high reversible capacity. | Electrochimica Acta | 0
3626 | https://doi.org/10.1016/j.jpowsour.2012.10.058 | Particle filter for state of charge and state of health estimation for lithium?밿ron phosphate batteries | The paper presents a new approach for state estimation of lithium?밿ron phosphate batteries. Lithium?밿ron phosphate/graphite batteries are very intricate in state of charge estimation since the open circuit voltage characteristic is flat and ambiguous. The characteristic is ambiguous because open circuit voltages are different if one charges or discharges the battery. These properties also hinder state of health estimation. Therefore conventional approaches like Kalman filtering which represents a state by only the mean and the variance of a Gaussian probability density function tend to fail. The particle filter presented here overcomes the problem by using Monte Carlo sampling methods which are able to represent any probability density function. The ambiguities can be modelled stochastically and complex models dealing with hysteresis can be avoided. The state of health estimation employs the same framework and takes the estimated state of charge as input for estimating the battery`s state of health. The filter was developed for A123 lithium?밿ron phosphate batteries. For validation purposes user profiles for batteries in different ageing states like electric vehicles and off-grid power supply applications were generated at a battery testing system. The results show good accuracy. | Journal of Power Sources | 0
1566 | https://doi.org/10.1016/j.electacta.2018.11.201 | Effect of the presence of Si-oxide/sub-oxide surface layer(s) on ?쁬icron-sized??Si wires towards the electrochemical behavior as anode material for Li-ion battery | We report here a systematic study concerning the effects of different Si oxides and sub-oxides (viz., SiO2, Si2O3, SiO, Si2O), in varying contents, as present on the surface of amorphous Si shell of ?쁬icron-sized??Si wires (SiMWs), towards the electrochemical behavior as anode material for Li-ion batteries. This has been carried out by exposing the SiMWs, as stand-alone electrodes sans any conducting additive/binder/interlayer, to different surface treatments and air exposure/non-exposure prior to cell assembly. The 5????펛 long SiMWs, having crystalline core (??5?칗m in diameter) and amorphous shell (??.22??펛 thick), were grown on stainless steel substrate via hot-wire chemical vapour deposition technique. The optimal combination of ?쁭ative??SiO2, SiO and Si2O, as present on the surface of the ?쁝s-deposited??SiMWs, yields the best possible 1st cycle coulombic efficiency (>98%), near-theoretical reversible Li-storage capacity (??780?칖Ah g??) and also superior cyclic stability, as compared to the SiMWs subjected to either HF treatment/etching or additional annealing or extra care to totally prevent any air exposure (post deposition and prior to characterization/cycling). Electrochemical impedance measurements also supported the above results by showing nearly negligible build-ups of the resistances due to SEI layer and towards charge transfer for the ?쁝s-deposited??SiMWs (i.e., the ones showing the best electrochemical performances) upon electrochemical cycling, unlike for the other investigated SiMW-types (having greater/lesser O-containing surface layers). Li-ion ?쁣ull cell??developed with the as-deposited SiMW as anode and home-made LiFePO4 as cathode showed appreciable capacity retention over 100 cycles, despite the anode being made of micron-sized Si, sans any conducting additive or buffer interlayer. | Electrochimica Acta | 0
1456 | https://doi.org/10.1016/j.electacta.2017.02.129 | A mass transfer based variable porosity model with particle radius change for a Lithium-ion battery | Micro pore-clogging in the electrodes due to SEI growth and other side reactions can cause adverse effects on the performance of a Lithium-ion battery. The fundamental problem of volume fraction variation and particle radius change during the charge-discharge process in a lithium-ion battery is modelled in this paper with the help of mass transfer based formulation and demonstrated on a battery with LiCoO2 chemistry. The model can handle the volume fraction change due to intercalation reaction, solvent reduction side reaction and the electrolyte density change due to side reaction contamination in the battery. The entire calculation presented in this paper models particle radius and volume fraction together and therefore gives greater accuracy in calculating the volume-specific-area of the reacting particles which is an important parameter controlling the Butler-Volmer kinetics. The mass deposit on the electrode (or loss of lithium) gives an indication of the amount of pre-lithiation required to maintain cell performance while the amount of mass deposited on the SEI helps to decide the safe operating condition for which the clogging of pores and capacity fade will be minimal. Moreover the model presented in this paper has wide applicability in analysing the stress development inside the battery due to irreversible porous filling. | Electrochimica Acta | 0
2627 | https://doi.org/10.1016/j.ijhydene.2018.10.107 | Experimental evaluation of a passive fuel cell/battery hybrid power system for an unmanned ground vehicle | Unmanned vehicles are increasing the performance of monitoring and surveillance in several applications. Endurance is a key issue in these systems, in particular in electric vehicles, powered at present mainly by batteries. Hybrid power systems based on batteries and fuel cells have the potential to achieve high energy density and specific energy, increasing also the life time and safe operating conditions of the power system. The objective of this research is to analyze the performance of a passive hybrid power system, designed and developed to be integrated into an existing Unmanned Ground Vehicle (UGV). The proposed solution is based on six LiPo cells, connected in series, and a 200 W PEM fuel cell stack, directly connected in parallel to the battery without any limitation to its charge. The paper presents the characterization of the system behavior, and shows the main results in terms of performance and energy management. | International Journal of Hydrogen Energy | 0
1419 | https://doi.org/10.1016/j.electacta.2016.08.021 | Towards high durable lithium ion batteries with waterborne LiFePO4 electrodes | The positive electrodes based on nano- and micrometric carbon coated LiFePO4 (LFP) powders are prepared via aqueous slurry processing using ?쐍ormal??and ?쐇ntensive??mixing procedures. The XRD, XPS, and electrochemical characterization reveal that the ?쐇ntensive??mixing process improves the discharge C-rate capability of the n-LFP cathode however provokes formation of an undesirable thin surface layer enriched by Fe3+ species. The waterborne graphite anodes and LiFePO4 cathodes for the energy and power cells are being developed, upscaled and manufactured on a pilot plant. Energy LiFePO4/C pouch cells demonstrate outstanding durability maintaining 80% of initial discharge capacity (IDC) after 7450 and 2400 full cycles under 1D and 4D discharge currents, respectively. Moreover, further cycling of the energy cell working under 1C/4D protocol reveals its extra-long secondary life (70% of IDC on 9200th cycle). Power LiFePO4/C pouch cell shows long lasting cycle life retaining 80% of IDC after 3350 cycles under harsh cycling conditions (3C/8D). The reported results are being achieved despite confirmed water release from lithium iron phosphate cathodes to the electrolyte. Finally, viability of aqueous processing of the electrodes without sacrificing electrochemical performance of LiFePO4/C batteries is clearly proven. | Electrochimica Acta | 1
1487 | https://doi.org/10.1016/j.electacta.2017.08.162 | Electrochemical performance of all-solid-state lithium batteries using inorganic lithium garnets particulate reinforced PEO/LiClO4 electrolyte | All-solid-state batteries are proposed to have ultimate safety and higher power and energy densities over conventional lithium ion batteries with liquid electrolytes. The Li ion conductivity and interfacial resistance between electrolyte and electrodes are the major bottleneck of the development of all-solid-state batteries for practical uses. Here, we reported a novel composite electrolyte which is composed of uniform distributed Li ion conducting Li6.4La3Zr1.4Ta0.6O12 (LLZTO) fillers in PEO/LiClO4 matrix. The EO:Li+ ratio of 15:1 is being used to achieve lower interfacial resistance between electrolyte and electrodes through the melting process. The composite electrolyte is fabricated by simple solution casting method, which is more advantageous comparing with high temperature sintering or sol-gel method used in the fabrication of ceramic electrolytes. The composite electrolyte exhibits good Li ion conductivity of 4.8 횞 10?? Scm?? at 60 째C and excellent interfacial stability against Li metal. The all-solid-state lithium battery using this composite electrolyte shows a specific capacity of 140mAhg?? and an unprecedentedly high capacity retention of 83% after 500 cycles at 60 째C and the rate of 1C. It is concluded that good electrode/electrolyte interfacial stability and contact as well as fast Li ion conductivity obtained by the addition of active garnet particulates to PEO/LiClO4 matrix are essential criteria for good charge/discharge performance of all-solid-state lithium batteries. | Electrochimica Acta | 1
2317 | https://doi.org/10.1016/j.est.2021.102313 | Experimental and numerical approach for analyzing thermal behaviors of a prismatic hard-cased lithium-ion battery | Pinpointing the thermal behaviors of lithium-ion battery cells is a premier work for the thermal design of vehicular traction battery pack. An experimental and numerical approach is developed in this paper to study the thermal behaviors of a prismatic hard-cased cell. A computational model of considering heat loss to analyze the cell heat generation rate was first established, correspondingly a measurement method was presented to reveal the cell heat-generating performance depending on the cell?쾠 temperature evolution of each thermogenic part. A thermal model of considering the cell?쾠 detailed physical specifications was established to numerically analyze the cell?쾠 thermal profile. The results show that there exists an excellent effectiveness in present characterization technique to the cell thermal behaviors. The cell heat generation rate quadratically increases with ascending discharge rate and lower temperature. Effects of lugs and housing on the cell thermal distribution are exceedingly. The cell?쾠 lower part temperature is higher when the cell discharges at the low-rate, however, this phenomenon will be opposite at the high-rate discharge. The present approach has higher cost-advantage to pinpoint the thermal behaviors of the prismatic hard-cased cells when comparing with several recent studies which using the costly calorimeters. | Journal of Energy Storage | 0
437 | https://doi.org/10.1016/j.cap.2019.03.014 | First-principles calculations of the effect of Ge content on the electronic, mechanical and acoustic properties of Li17Si4-xGex | The electronic, mechanical and acoustic properties of Li17Si4-xGex (x????, 2.3, 3.08, 3.53, and 4) have been investigated by using first-principles calculations based on the density functional theory (DFT). The research shows that the bulk modulus B, Young`s modulus E, shear modulus G, and hardness Hv gradually decrease with the increasing Ge content. Li17Si4-xGex have the brittle nature from the analysis of B/G ratio and Cauchy pressure. The maximum Young`s moduli are all along [1 1 0] plane, and the sequence of degree of anisotropic property is Li17Ge4???츻i17Si0.48Ge3.52???츻i17Si0.92Ge3.08???츻i17Si1.7Ge2.3???츻i17Si4. The analysis of acoustic velocity shows that all the sound velocities decrease with the increasing Ge content for Li17Si4-xGex (x????, 2.3, 3.08, 3.53, and 4), and the longitudinal wave along [111] direction is fastest for the studied compounds. Debye temperature ?D, vt and vl decrease with the increasing Ge content. The minimum thermal conductivity decreases with the increasing Ge content, and Li17Si4-xGex have low thermal conductivities and are not potential thermal conductors. The analysis of electronic properties indicates that Li17Si4-xGex have the metal nature and anisotropic electrical conductivity. The electric conduction is improved with the increasing Ge content. | Current Applied Physics | 0
4686 | https://doi.org/10.1016/j.measurement.2019.107182 | Battery prognostics at different operating conditions | Rechargeable batteries become one of the most popular energy storage devices. For battery state of health prediction, discharge rate and temperature are two crucial factors that significantly affect battery discharge capacity fade. Battery discharge capacity fade modeling at different operating conditions is still an ongoing research direction. In this paper, two new battery discharge capacity fade models are proposed. In the first model, a relationship between capacity fading and discharge rate is formulated. The second model derives a relation between capacity fading and temperature. Then, two Bayesian updating procedures are respectively designed to model a unit-to-unit capacity fade variance and incorporate on-line data of a single operating battery into the two battery fade models. At last, two case studies are provided to illustrate how the proposed two discharge capacity fade models work. Results show that the proposed two new models can accurately predict battery state of health at different discharge rates and different temperatures. | Measurement | 0
2689 | https://doi.org/10.1016/j.jallcom.2009.08.144 | Copper-substituted, lithium rich iron phosphate as cathode material for lithium secondary batteries | Carbon-free, copper-doped, lithium rich iron phosphates, Li1+xFe1?뭰CuyPO4 (0 ??x ??0.15, 0 ??y ??0.005), have been synthesized by a solid-state reaction method. From the optimization, the Li1.05Fe0.997Cu0.003PO4 phase showed superior performances in terms of phase purity and high discharge capacity. The structural, morphological, and electrochemical properties were studied and compared to LiFePO4, Li1.05FePO4, LiFe0.997Cu0.003PO4, and materials. X-ray photoelectron spectroscopy (XPS) was conducted to ensure copper doping. Only smooth surface morphologies were observed for lithium rich iron phosphates, namely Li1.05FePO4 and Li1.05Fe0.997Cu0.003PO4. The Li/Li1.05Fe0.997Cu0.003PO4 cell delivered an initial discharge capacity of 145 mAh/g and was 18 mAh/g higher than the Li/LiFePO4 cell without any carbon coating effect. Cyclic voltammetry revealed excellent reversibility of the Li1.05Fe0.997Cu0.003PO4 material. High rate capability studies were also performed and showed a capacity retention over 95% during the cycling. We concluded that substituted Li and Cu ions play an important role in enhancing battery performance of the LiFePO4 material through improving the kinetics of the lithium insertion/extraction reaction on the electrode. | Journal of Alloys and Compounds | 1
107 | https://doi.org/10.1016/j.apenergy.2018.05.066 | Comparative study of reduced order equivalent circuit models for on-board state-of-available-power prediction of lithium-ion batteries in electric vehicles | Battery management systems (BMS) are responsible for the reliable and safe operation of lithium-ion battery packs in electric vehicles (EVs). State-of-Charge (SoC), State-of-Health (SoH) and State-of-Available-Power (SoAP) are the major battery states that must be determined by means of so-called monitoring algorithms. In this study, a comparative study of a wide range of impedance-based equivalent circuit models (ECMs) for on-board SoAP prediction is carried out. In total, seven dynamic ECMs including ohmic resistance, RC-elements, ZARC-elements connected in series with a voltage source are implemented. The investigated ECMs are verified under varying conditions (different temperatures and wide SoC range) in a model-in-the-loop (MiL) environment using real vehicle data obtained in an EV prototype and current pulse tests. In this context, LIBs at different aging states using various active materials (NMC/C, NMC/LTO, LFP/C) are investigated. Furthermore, the current dependence of the charge transfer resistance is considered by applying the Butler-Volmer equation. The dependence of voltage estimation and SoAP prediction accuracy for different prediction time horizons on SoC, temperature and applied current rate is examined comprehensively. | Applied Energy | 0
29 | https://doi.org/10.1016/j.apenergy.2013.06.056 | Energy efficiency analysis of a series plug-in hybrid electric bus with different energy management strategies and battery sizes | This paper is concerned with the tank-to-wheel (TTW) analysis of a series plug-in hybrid electric bus operated in Gothenburg, Sweden. The bus line and the powertrain model are described. The definition and the calculation method of the recuperation and fuel-to-traction efficiencies are delineated for evaluating the TTW energy conversion. The two efficiencies are quantified and compared for two optimization-based energy management strategies, in which convex modeling and optimization are used. The impact of downsizing the battery on the two efficiencies is also investigated. | Applied Energy | 0
4916 | https://doi.org/10.1016/j.nanoen.2019.104254 | Operando probing ion and electron transport in porous electrodes | Utilization of thick and densified electrodes can efficiently increase battery energy density, which is critical for electrical transportation. However, the penalty from ion and electron transport significantly reduces the usable capacity of the electrode and limites the cell level energy density. Mechanistic understanding thus is required to improve electrode design. At present, no experimental method is capable of fully characterizing the kinetic processes, especially ion and electron transport, in porous electrode during dynamic charge and discharge. Here we for the first time measure the potential drops for ion and electron transport in a thick porous electrode during charge/discharge with pulse current cessation in a modified three-electrode cell. Our measurement suggests that capacity loss of a thick electrode at a high rate is highly related to both ion and electron transport potential drops. The potential drops caused by ion and electron transport disintegrates the chemical potential of the active materials in the electrode, thus stop or delay lithiation process of the active materials in the porous electrolde. Electrode capacity with phase transformation materials showed higher sensitivities to ion and electron transport potential drops compared to solid solution materials due to different chemical potential profiles upon lithiation. | Nano Energy | 0
4294 | https://doi.org/10.1016/j.jpowsour.2020.228248 | A rational designed high-rate CuxTi2(PO4)3@Cu/C core-composite-shell structure for aqueous lithium ion batteries | Aqueous lithium ion batteries (ALIBs) attract wide attentions due to their high safety, low cost and environmental friendliness. The performance of anode material is the limiting step for the wide application of ALIBs. Here, a core-composite-shell structure of CuxTi2(PO4)3@Cu/C is rationally designed, synthesized and investigated as a promising anode material for ALIBs. With high electronic and lithium ion conductivity in internal core and external shell simultaneously, the CuxTi2(PO4)3@Cu/C anode material shows excellent electrochemical performance. It delivers a specific capacity 135 mA h쨌g?? at 10 mA g?? (the largest value reported), excellent rate behaviors of 95 mA h쨌g?? at 2000 mA g??, as well as long high rate cycling lifetimes (~80% after 900 cycles at 1000 mA g??). This work not only provides a new anode material for ALIBs, but also proposes a new material structure design strategy and a facile synthesis method for the preparation of other alkali ions battery electrode materials. | Journal of Power Sources | 0
3311 | https://doi.org/10.1016/j.jneumeth.2012.12.008 | SaBer DBS: A fully programmable, rechargeable, bilateral, charge-balanced preclinical microstimulator for long-term neural stimulation | To effectively study the mechanisms by which deep brain stimulation (DBS) produces its therapeutic benefit and to evaluate new therapeutic indications, it is vital to administer DBS over an extended period of time in awake, freely behaving animals. To date multiple preclinical stimulators have been designed and described. However, these stimulators have failed to incorporate some of the design criteria necessary to provide a system analogous to those used clinically. Here we define these design criteria and propose an improved and complete preclinical DBS system. This system is fully programmable in frequency, pulse-width and current amplitude, has a rechargeable battery and delivers biphasic, charge-balanced output to two independent electrodes. The system has been optimized for either implantation or for use externally via attachment to rodent jackets. | Journal of Neuroscience Methods | 0
5500 | https://doi.org/10.1016/j.ssi.2016.05.003 | Improvement in electrochemical performance of calcined LiNi0.5Mn1.5O4/GO | This study aimed to use the excellent properties of graphene as coating for the cathode material LiNi0.5Mn1.5O4. In this work, we added a calcination process based on the graphene oxide coating process from previous studies to obtain the calcined LiNi0.5Mn1.5O4/GO composite. The morphology and structure of the prepared samples were characterized by X-ray diffraction, scanning electron microscopy, and transmission electron microscopy. Their performance as electrodes of lithium-ion battery was investigated by charge/discharge and cycle performance tests. The calcined LiNi0.5Mn1.5O4/GO composite obtained by the improved method presented a thin, compact, and uniform coating layer and improved the electrochemical performances of LiNi0.5Mn1.5O4 with no effect on the crystal structure. The calcined LiNi0.5Mn1.5O4/GO could deliver a capacity of 131.2 mAh g??1, which was approximately 10 mAh g??1 larger than that of LiNi0.5Mn1.5O4. After 280 cycles at 1 C rate, the calcined LiNi0.5Mn1.5O4/GO could still deliver a reversible capacity of 123.2 mAh g??1, retaining 94% of its initial reversible capacity. | Solid State Ionics | 0
584 | https://doi.org/10.1016/j.cej.2021.131948 | Thin laminar inorganic solid electrolyte with high ionic conductance towards high-performance all-solid-state lithium battery | The development of thin solid-state electrolytes with high ionic conductivity and mechanical strength is essential for high-performance all-solid-state lithium batteries. Although Inorganic solid electrolytes (ISEs) possess high ionic conductivity, fabricating thin and mechanically stable ISEs is still challenging. Herein, Li7La3Zr2O12 (LLZO) nanosheets with lateral size of 3?? 關m and thickness of ~4.5 nm were prepared, and then self-assembled into thin, defect-free, and freestanding LLZO laminar ISE (LLISE). Compared to LLZO pellet (>200 關m) obtained by cold-pressing method, LLISE with a thickness of 12 關m attains an almost 10-times higher ionic conductivity of 1.30 횞 10?? S cm?? at 30 째C because of the short Li-ion diffusion distance. Importantly, this thin thickness gives high ionic conductance (0.17 S at 30 째C) and energy density of 340 Wh kg??, ranking one of the highest values among reported solid-state electrolytes. Meanwhile, the compressive strength of LLISE with a thickness of 20 關m (LLISE-20) reaches 3.2 Gpa. The Li symmetrical cell assembled with LLISE-20 can work over 1500 h without obvious polarization under a current density of 0.2 mA cm?? at 60 째C. The LFP/Li cell exhibits superior cycling stability of 143.2 mAh g?? at 0.5C and 60 째C after 200 cycles with low capacity decay of 0.05% per cycle. | Chemical Engineering Journal | 0
4118 | https://doi.org/10.1016/j.jpowsour.2018.03.016 | In-situ preparation of poly(ethylene oxide)/Li3PS4 hybrid polymer electrolyte with good nanofiller distribution for rechargeable solid-state lithium batteries | Nano-sized fillers in a polymer matrix with good distribution can play a positive role in improving polymer electrolytes in the aspects of ionic conductivity, mechanical property and electrochemical performance of Li-ion cells. Herein, polyethylene oxide (PEO)/Li3PS4 hybrid polymer electrolyte is prepared via a new in-situ approach. The ionic conductivities of the novel hybrid electrolytes with variable proportions are measured, and the optimal electrolyte of PEO-2%vol Li3PS4 presents a considerable ionic conductivity of 8.01??쀢?0???칂?칌m?? at 60??캜 and an electrochemical window up to 5.1?칅. The tests of DSC and EDXS reveal that the Li3PS4 nanoparticles with better distribution, as active fillers scattering in the PEO, exhibit a positive effect on the transference of lithium ion and electrochemical interfacial stabilities. Finally, the assembled solid-state LiFePO4/Li battery presents a decent cycling performance (80.9% retention rate after 325 cycles at 60??캜) and excellent rate capacities with 153, 143, 139 and 127?칖Ah g?? at the discharging rate of 0.1?츮, 0.2?츮, 0.5?츮 and 1?츮?칊t 60??캜. It is fully proved that it is an advanced strategy to preparing the new organic/inorganic hybrid electrolytes for lithium-ion batteries applications. | Journal of Power Sources | 1
3328 | https://doi.org/10.1016/j.jnoncrysol.2022.121546 | Li1+xFePO4 (x = 0 - 0.5) production from Fe3+ sources by glass-ceramic technique with different carbon sources and investigation of structural, thermal and electrochemical performance | Li1+xFePO4 (x=0 - 0.5) samples were successfully fabricated by the glass-ceramics technique with quenching from high temperatures. Thermal properties were analyzed by DTA, TG and the glass transition temperature, crystallization activation energy and Avrami parameters were calculated as 3.99 indicating that three dimensions of growth and one representing a constant nucleation rate. The XRD analysis shows that there are two-phase of LiFePO4 and Li3Fe2P3O12 which compete with each other according to increasing heat treatment temperatures. Glucose and ascorbic acid were used as the carbon source for increasing the conductivity of the powders during to crystallization process with different heating and cooling rates and it was found that the heating/cooling rates are effective for battery performance. The battery cells exhibit similar cycling voltammetry (CV) data with the undoped LiFePO4 battery cells. The charging/discharging cycles measurements for C/5- rate and C/20- rate for different environmental temperatures were made and it was found that the best capacity values for different carbon sources were obtained as 165.8 mAh/g and 169.9 mAh/g for using ascorbic acid and glucose addition, respectively. The environmental effect on the battery performance was investigated and the Li-diffusion rate depending on the temperature was calculated and it was found that the diffusion rate obtained from CV curves for 50 째C, room temperature, and 10 째C and the diffusion activation energy were found as 2.93 and 8.03 meV for glucose and ascorbic acid respectively. | Journal of Non-Crystalline Solids | 1
2882 | https://doi.org/10.1016/j.jallcom.2019.152753 | Co3O4 nanosheet decorated nickel foams as advanced lithium host skeletons for dendrite-free lithium metal anode | Lithium metal batteries (LMBs) have been regarded as the most promising battery system for the next-generation high energy density batteries due to the extremely high specific capacity of the lithium (Li) metal anode. Unfortunately, the commercial application has been hindered by sharp dendrite Li growth and infinite relative volume change during the repeated charge/discharge process, which lead to severe safety issues and poor cyclability of the battery. Herein, a novel composite Lithium anode is fabricated via thermally infusion molten Li into three-dimensional (3D) nickel foam (NF) framework decorated by lithiophilic Co3O4 nanosheet arrays. The universalized growth of Co3O4 nanosheet on the Ni foam can provide superior wettability between the molten Li and Ni foam, and facilitate more convenient infusion process (5?칢). Benefitting from uniform distribution of Li in the 3D host and homogeneous Li+ flux on the surface of the electrode, excellent Li stripping/plating performance (1000?칑?칊t 3?칖A?칌m?? and 275?칑?칊t 5?칖A?칌m??) and dendrite-suppressed morphology are achieved for the Li?밅o3O4/NF composite anode. When utilized in full cells paired with a LiFePO4 cathode, the Li?밅o3O4/NF composite anode demonstrates greater cyclability and rate performance than bare Li anode. As a result, the obtained Co3O4/NF demonstrates excellent electrochemical performance as a lithium host skeleton for advanced Li metal battery. | Journal of Alloys and Compounds | 0
3048 | https://doi.org/10.1016/j.jclepro.2020.125082 | Control of slag formation in the electric furnace smelting of ferronickel for an energy-saving production | Two-thirds of the global nickel output can be attributed to the rotary kiln-electric furnace process. Due to the high contents of MgO and SiO2 in laterite, a high temperature (??600 째C) and corresponding energy (approximately 14 GJ/t-ferronickel) are required during the electric furnace smelting. This work verifies the feasibility of decreasing the smelting temperature by controlling the slag formation for an energy-saving production. The slag regulation method was upgraded through the coordination of the quaternary basicity [ = R4 = m(CaO + MgO)/m(SiO2+Al2O3)] and FeO content. The melting temperature was decreased, and the melting rate of the feed was increased after slag control, owing to the generation of diopside and olivine eutectics instead of olivine and pyroxene. The viscosity of the slag was decreased, thus lowering the required smelting temperature. After regulating the quaternary basicity from 0.58 to 0.61 and the FeO content from 5.0 to 12.5 wt% in the final slag, the smelting temperature decreased by 86 째C. The energy consumption decreased from 13.75 to a minimum of 11.16 GJ/t-ferronickel. Furthermore, a long-term industrial practice (annual output: 0.24 million tons of ferronickel) demonstrated that the total energy consumption could be decreased by 0.16 million GJ a year, which is equivalent to reducing carbon dioxide emissions by 45 kilotons a year. | Journal of Cleaner Production | 0
2346 | https://doi.org/10.1016/j.est.2021.102866 | Rapid prediction of the state of health of retired power batteries based on electrochemical impedance spectroscopy | In order to solve the problems of long time-consuming, low accuracy and high energy consumption in detecting the state of health (SOH) of retired power batteries, a rapid prediction method of SOH based on electrochemical impedance spectroscopy (EIS) is proposed. This method realizes the rapid estimation of the SOH of retired power batteries through the mathematical model established by the constant phase element parameters in the constructed electrochemical impedance spectroscopy equivalent circuit model and the battery SOC and SOH. The verification experiment results show that using this method can greatly reduce the test time, save energy, and achieve rapid estimation of the unknown state of charge and health of the battery, and the prediction error is less than 2%. | Journal of Energy Storage | 0
5178 | https://doi.org/10.1016/j.resconrec.2019.02.022 | How will second-use of batteries affect stocks and flows in the EU? A model for traction Li-ion batteries | Although not yet developed in Europe, second-use of traction batteries enables an extension of their lifetime and potentially improves life cycle environmental performance. Li-ion batteries (LIBs) offer the most promising chemistry for traction batteries in electric vehicles (xEVs) and for second-use. Due to the novelty of the topic and the expected increase of e-mobility in the next decades, more efforts to understand the potential consequences of second-use of batteries from different perspectives are needed. This paper develops a dynamic, parameterised Material Flow Analysis (MFA) model to estimate stocks and flows of LIBs after their removal from xEVs along the specific processes of the european value-chain. Direct reuse, second-use and recycling are included in the model and parameters make it customisable and updatable.Focusing on full and plug-in electric vehicles, LIBs and energy storage capacity flows are estimated. Stocks and flows of two embedded materials relevant for Europe were also assessed (cobalt and lithium). Results showed that second-use corresponds to a better exploitation of LIBs??storage capacity. Meanwhile, Co and Li in-use stocks are locked in LIBs and their recovery is delayed by second-use; depending on the slower/faster development of second-use, the amount of Co available for recycling in 2030 ranges between 9% and 15% of Co demand and between 7 and 16% for Li. Uncertainty of inputs is addressed through sensitivity analysis.A variety of actors can use this MFA model to enhance knowledge of second-use of batteries in Europe and to support the effective management of LIBs along their value-chain. | Resources, Conservation and Recycling | 0
755 | https://doi.org/10.1016/j.ceramint.2020.12.056 | Cold isostatic sintering to enhance the ionic conductivity of LiFePO4 | We report on novel cold sintering technique (e.g. Cold Isostatic Sintering (CIS)) to enable fabrication of dense LiFePO4 (LFP) cathodes. This approach might be ideal to assembly a solid state Li-Ion batteries as the room processing temperature can effectively prevent undesired thermal degradation between the layers (e.g. electrolyte and anode). Different processing setups and solvents are investigated (H2O, 0.1 M LiOH, ethanol, dimethyl sulfoxide (DMSO)). Our analysis rationalizes the complex mechano-chemical interaction between liquid and particle (i.e. congruent vs incongruent dissolution) during the transient liquid phase sintering. Materials prepared using cold isostatic under 400 MPa with 10 vol.% of DMSO can reach ionic and electronic conductivities as high as 1.9 횞 10-3 S/cm and 1.2 횞 10-4 S/cm. They outperform benchmark values for samples produced using uniaxial cold sintering process. It is anticipated that the even pressure distribution generated using an isostatic sintering technique offers an industrially scalable and reliable processing route to assemble an operational solid battery with remarkably improved performance. In comparison with traditional firing, the absence of heating enables fabrication of LFP cathodes at a fraction of embodied energy. | Ceramics International | 1
2707 | https://doi.org/10.1016/j.jallcom.2010.07.003 | A novel process for producing synthetic rutile and LiFePO4 cathode material from ilmenite | Synthetic rutile and LiFePO4 cathode materials are prepared from the titanium hydrolysate and iron-rich lixivium, respectively. The titanium hydrolysate and iron-rich lixivium are obtained from the ilmenite by mechanical activation and leaching. The purity of synthetic rutile and the electrochemical performance of LiFePO4 are mainly determined by the leaching process. The optimal leaching conditions are as follows: HCl concentration 20 wt.%, reaction temperature 100 째C and hydrochloric acid/ilmenite mass ratio of 1.2:1. The synthetic rutile prepared under the optimal conditions contains 90.8% TiO2, 2.21% Fe2O3, 0.052% MnO2 and 0.23% (MgO + CaO), which meet the requirement for the production of titanium dioxide by chlorination. A co-precipitation method is used to synthesize FePO4쨌xH2O precursor from the iron-rich lixivium. ICP and EDS results show that small amounts of Al and Ti exist in the precursor. XRD results indicate that Al?밫i doping does not obviously change the structure of LiFePO4, and all the LiFePO4 samples are pure triphylite phase. The LiFePO4 sample prepared from the lixivium (leaching with 20 wt.% hydrochloric acid) exhibits a first discharge capacity of 151, 140 and 123 mAh g?? at 1C, 2C and 5C rate, respectively, and shows excellent cycling performance.Research highlights??A new and inexpensive process for comprehensively utilizing the natural ilmenite is proposed in this study. ??The synthetic rutile and LiFePO4 cathode material are prepared from natural ilmenite. The impurity content of the obtained synthetic rutile meets the requirement for the production of titanium dioxide by chlorination. Also, the prepared LiFePO4 cathode materials show excellent electrochemical properties. ??Three goals can be achieved through this work, namely the utilization of ilmenite, preparation of high quality synthetic rutile and synthesis of high-performance LiFePO4. As a result, almost all the titanium and iron are effectively utilized, and the ultimate products are high value-added. | Journal of Alloys and Compounds | 1
764 | https://doi.org/10.1016/j.ceramint.2021.09.002 | Aqueous processing based novel composite electrode for Li-ion batteries using an environmentally benign binder | Along with the high energy density and safer battery materials, easy and environment benign electrode processing is also one of the major concerns for the battery manufacturing industries. Therefore, herein, water-based electrode processing is used which reduces manufacturing cost and makes easy and cost-effective recycling of discarded batteries. In addition, the increasing use of Li-ion batteries from portable electronics to electric vehicles has imposed a threat to the environment due to hazardous materials used. The present study also focuses on the replacement of polyvinylidene difluoride (PVDF) non-conducting binder dissolves in toxic solvent N-methyl 2-pyrrolidone with water-soluble poly (3,4-ethylene dioxythiophene): poly (styrene sulfonate) (PEDOT:PSS) conducting binder. The entire study is performed on the synergistic effect of PEDOT:PSS with multi-walled carbon nanotubes (MWCNTs or MC) and carbon black (CB) on Li-ion battery performance using LiFePO4 cathode active material. The discharge capacities were found 144 mAh g?? and 160 mAh g?? at 0.1C for composite electrodes LFP/CB-9P and LFP/MC-9P, respectively having 9 wt% PEDOT:PSS. Whereas the composite electrodes LFP/CB-10PV and LFP/MC-10PV having 10 wt% PVDF binder show only capacities 117 mAh g?? and 134 mAh g??, respectively. The composite electrode LFP/MC-9P shows the highest capacities up to 20C rate and maximum retention capacity of 84% at 5C after 500 cycles among all samples studied. Whereas electrodes prepared with PVDF binder could not perform well at more than 5C current rate, capacity retention is also found nearly 0% after 500 cycles. Therefore, superior results of PEDOT:PSS and MWCNTs with LiFePO4 propose an environmentally benign composite electrode of next generation Li-ion batteries for electric vehicles. | Ceramics International | 1
5684 | https://doi.org/10.1016/j.vacuum.2010.02.011 | High performance LiFePO4/C cathode for lithium ion battery prepared under vacuum conditions | LiFePO4/C with smaller particle size (0.3??.6 關m) was synthesized via a two-step vacuum sintering method. X-ray diffraction and scanning electron microscopy were used to detect the phases presented in the composites and observe sample morphology. In addition, AC electrochemical impedance spectroscopy, cyclic voltammetry, along with constant current discharge/charge tests, were used to characterize the electrochemical properties of the composites. It was shown that LiFePO4/C with a single olive crystal structure could deliver discharge capacity of 145.5 and 108.7 mAh g?? at 0.5 and 6C for the fist cycle, and kept reversible capacity of 147.5 and 117.1 mAh g?? after 100 cycles. | Vacuum | 1
1666 | https://doi.org/10.1016/j.electacta.2020.137428 | Experimental and theoretical investigation of Li-ion battery active materials properties: Application to a graphite/Ni0.6Mn0.2Co0.2O2 system | The knowledge of active materials properties and their evolution with aging is crucial to simulate and predict with a high reliability the electrochemical performance of lithium-ion batteries. In view of developing more accurate physics-based Lithium Ion Battery (LIB) models, this paper aims to present a consistent framework, including both experiments and theory, in order to retrieve the active material properties of commonly used electrodes made of graphite at the negative and Ni0.6Mn0.2Co0.2O2 (NMC 622) at the positive, as function of the active materials stoichiometry. To measure the equilibrium potential and the solid diffusion coefficient, Galvanostatic Intermittent Titration Technique (GITT) measurements were used. Electrochemical impedance spectroscopy (EIS) measurements with reference electrodes were performed to determine the exchange current density using the transmission line model. The measured stoichiometry dependence of these three active material properties has been further analyzed, based on thermodynamic considerations. For the positive material, a model is proposed highlighting the non-ideal behavior of lithium inside the host material. The thermodynamic relations available in the literature are not directly transposable to the Ni0.6Mn0.2Co0.2O2 material, suggesting the necessity to account for supplementary terms. Nevertheless, the proposed stoichiometry dependent laws determined with the same stoichiometry definition go already beyond most reported values for the Ni0.6Mn0.2Co0.2O2 and can be used to increase the predictability of multi-physics lithium-ion battery models. | Electrochimica Acta | 0
1623 | https://doi.org/10.1016/j.electacta.2019.135538 | In situ constructed (010)-oriented LiFePO4 nanocrystals/carbon nanofiber hybrid network: Facile synthesis of free-standing cathodes for lithium-ion batteries | A free-standing LiFePO4/carbon nanofiber hybrid (LFP/CF) electrode with (010)-oriented LiFePO4 nanocrystals was in-situ constructed by a one-pot electrospinning method. It is found that poly (vinylpyrrolidone) (PVP) can regulate the growth of (010)-face-orientated LiFePO4 crystals partly. As a model material, the optimal (010)-manifest LiFePO4/carbon nanofibers cathode exhibits a discharge capacity of 152 mA h g?? at 0.5C after 500 cycles with capacity retention of 98.2% and superior rate performance of 108.6 mA h g?? at 5C. The excellent performance can be ascribed to the well-designed 3D conductive network, fast Li-ion diffusion path, and porous structure for electrolyte penetration. This route provides an efficiency strategy with low cost and one-step process for the preparation of free-standing (010)-manifest LiFePO4/carbon nanofiber cathode material, and can also be extended to other olivine materials. | Electrochimica Acta | 1
5758 | https://doi.org/10.1016/S0378-7753(03)00243-X | Synthesis of LiFePO4 cathode material by microwave processing | We report on a novel synthetic method of microwave processing with a domestic microwave oven to prepare LiFePO4 cathode materials. We also studied and report on the electrochemical properties of the resultant products. XRD revealed that a single phase LiFePO4 powder can be synthesized quickly and easily by microwave processing. The initial discharge capacity of a cell assembled with the powder was 125 mAh/g at 60 째C. The LiFePO4 obtained has a high electrochemical capacity and good cycle ability. These results indicate that microwave processing is a promising method for preparing LiFePO4 cathode materials. | Journal of Power Sources | 1
2268 | https://doi.org/10.1016/j.est.2020.101400 | Comparative study of curve determination methods for incremental capacity analysis and state of health estimation of lithium-ion battery | Incremental capacity analysis (ICA) is a favorable candidate for state of health (SOH) estimation of lithium-ion battery (LIB). Although abundant works have been carried out on the ICA-based methods, a comprehensive comparison of them to clarify the application boundary is still lacking. Moreover, more efficient method for extracting more informative features of interest (FOIs) for SOH estimation is less explored. Motivated by this, this paper performs a comparative study over the filtering-based and the voltage-capacity (VC) model-based ICA methods with respect to the IC fitting accuracy, robustness to aging and the computing cost. In this framework, a set of novel FOIs different from traditional ones are captured along with the parameterization of VC models. Comparative results reveal the optimality of revised Lorentzian VC model with three peaks (RL-VC-3) for both LiFePO4 (LFP) and LiNi1/3Co1/3Mn1/3O2 (NCM) battery. The mean relative errors of capacity modeling are 0.34% and 0.15%, respectively. The newly captured FOIs have been further validated with high linearities with the reference capacity, offering deep insights into more straightforward SOH estimation for LIB. Illustrative case studies suggest that particular FOIs can offer accurate SOH estimation with absolute error of 0.079% and 0.661% respectively for the LFP and NCM battery. | Journal of Energy Storage | 0
964 | https://doi.org/10.1016/j.egypro.2018.04.064 | The Adaptive Fading Extended Kalman Filter SOC Estimation Method for Lithium-ion Batteries | The adaptive fading extended Kalman filter (AFEKF) is proposed for the accuracy and convergent speed problem of state of charge (SOC) estimation. This filter algorithm combines the adaptive extended Kalman filter and fading extended Kalman filter, which solves the problem of uncertainty of system noise and over-reliance on old data. The equivalent circuit model is utilized and the variable forgetting factor recursive least square(VFFRLS) is adopted to identify the model parameters. Experimental test platform is established to validate the method. Results show that the method is able to effectively improve the convergent speed and accuracy of SOC estimation, and the SOC error is less than 2%. | Energy Procedia | 0
1197 | https://doi.org/10.1016/j.electacta.2012.12.027 | Highly energy density olivine cathode material synthesized by coprecipitation technique | Highly energy density olivine LiMn0.7Fe0.3PO4/C composite was synthesized by coprecipitation method followed by ball milling. The composite was characterized by elemental analysis, XRD, SEM, TEM and its electrochemical property was also studied. This electrode presents an enhanced electrochemical intercalation performance of lithium ions, a narrow particle size distribution, and an excellent electrochemical performance. Especially, the coprecipitation method reduces Mn dissolution into the electrolyte, a common problem in LiMnPO4 which influence its energy density, due to the homogeneous distribution of transition metals. The electrochemical performance of LiMn0.7Fe0.3PO4/C and the Mn dissolution rate with long term cycles were investigated by CV and EIS to further understand the intrinsic properties of the high Mn content LiMn0.7Fe0.3PO4/C materials. Our results indicate that homogeneous distribution of Mn and Fe is very important to achieve a higher energy density. | Electrochimica Acta | 1
3608 | https://doi.org/10.1016/j.jpowsour.2012.05.059 | Carbon-coated nanoclustered LiMn0.71Fe0.29PO4 cathode for lithium-ion batteries | Carbon-coated clustered LiMn0.71Fe0.29PO4 (c-LMFP) nanoparticles are prepared from ball-milling with a mixture of ??0 nm thick LMFP nanoplates obtained by polyol method and carbon black. The clustered nanocomposite structure of c-LMFP turns out to have advantages of improved volumetric energy density and electrochemical performance. The c-LMFP exhibits increased tap density of 0.9 g cm??, compared with the as-prepared LMFP nanoplates (0.6 g cm??), providing with high volumetric discharge capacity of 243 mA h cm?? at 0.1C and 128 mA h cm?? even at 7C at 21 째C. At elevated temperature (60 째C), the capacity retention of c-LMFP remains excellent (100% of its initial capacity (165 mA h g??) at the same cycling condition as 21 째C). In sharp contrast, capacity of carbon-coated LiMnPO4 (c-LMP) exhibits volumetric discharge capacity of 72 mA h cm?? at 5C and decays rapidly at 60 째C after 40 cycles (capacity retention of 58%). The better cycling stability of c-LMFP than that of c-LMP is believed to be associated with mitigated Mn2+ dissolution by Fe2+ substitution. | Journal of Power Sources | 1
5834 | https://doi.org/10.1016/S1004-9541(14)60051-3 | Synthesis of Sub-micrometer Lithium Iron Phosphate Particles for Lithium Ion Battery by Using Supercritical Hydrothermal Method | A supercritical hydrothermal method was employed to prepare sub-micrometer LiFePO4 particles with high purity and crystallinity. The structure and morphology of LiFePO4 particles were characterized by X-ray diffraction and scanning electron microscope. The electrochemical tests were carried out to determine the reversible capacity, rate and cycling performance of the LiFePO4 particles as cathode material for lithium ion battery. Experimental results show that solvent and calcining time have significant effects on purity, size and morphology of LiFePO4 particles. Mixed solvent contained deionized water and ethanol is conducive to synthesize smaller and more uniform particles. The size of LiFePO4 particles as-prepared is about 100-300 nm. The specific discharge capacities of the LiFePO4 particles are 151.3 and 128.0 mA쨌h쨌g?? after first cycle at the rates of 0.1 and 1.0 C, respectively. It retains 95.0% of the initial capacity after 100 cycles at 1.0 C. | Chinese Journal of Chemical Engineering | 1
3116 | https://doi.org/10.1016/j.jechem.2021.01.013 | MOF-derived multifunctional filler reinforced polymer electrolyte for solid-state lithium batteries | Solid-state lithium batteries (SSLBs) have attracted great interest from researchers due to their inherent high energy density and high safety performance. In order to develop SSLBs, the following two key problems should be solved: (1) Improving the lithium ion conductivity of solid electrolyte at room temperature; and (2) improving the interface between the electrode and the electrolyte. Herein, we propose a new multifunctional filler for reinforcing polymer electrolytes. The composite solid electrolytes (CSEs) mainly contain a MOF-derived Co-doped hollow porous carbon nanocage, which absorbs Li+ containing ionic liquid (Li-ILs@HPCN), polyethylene oxide (PEO) and lithium bis(trifluoromethanesulfonyl)imide. By optimizing the composition of the CSEs, the CSEs membrane with high ionic conductivity (1.91 횞 10?? S cm?? at 30 째C), wide electrochemical stability (5.2 V) and high mobility of lithium ion (0.5) was obtained. Even at a current density of 0.2 mA cm??, the PILH electrolyte possesses excellent interfacial stability against Li metal in Li symmetrical batteries exceeds 1600 h. Finally, the SSLBs (LFP/PILH/Li) showed excellent cycle stability, and the capacity was maintained at 152.9 and 140.0 mA h g?? after 150 cycles at a current density of 0.2C and 0.5C. This work proposes a completely new strategy for building high-performance SSLBs. | Journal of Energy Chemistry | 0
4372 | https://doi.org/10.1016/j.jpowsour.2020.229357 | A new method to explore thermal and venting behavior of lithium-ion battery thermal runaway | Along with the popularization of the lithium-ion battery (LIB), much more attention is attracted to its problem of thermal runaway. This paper proposes a simple but novel method to investigate the gas generation throughout the process of thermal runaway. The novelty from the previous study lies in that the battery cells without the cap are used as the test samples. The naked battery offers a key to decouple the pressure caused by the vapor of electrolyte and that of the gases generated in the chemical reaction. This study makes up the knowledge gap of measuring internal pressure before the venting behavior and provides a more accurate method to describe the gas generation of thermal runaway. Three 100% state of charge LIBs with the cathode of LiNi0쨌8Co0쨌1Mn0쨌1O2 are used as tested samples to illustrate the application of this method. Two important results are withdrawn from the samples??test: (I) the relationship between temperature increasing rate and gas generation rate is not linear until battery temperature approaches the uncontrollable temperature; (II) the partial pressure of gas generated due to the redox reactions bears the major responsibility for the safety valve opening. | Journal of Power Sources | 0
4253 | https://doi.org/10.1016/j.jpowsour.2019.227614 | Polymer electrolyte with dual functional groups designed via theoretical calculation for all-solid-state lithium batteries | Solid polymer electrolytes (SPEs) have great potential to solve the safety issue of lithium batteries, nevertheless, the design of SPE with well comprehensive performance has always been a formidable challenge. As we know, in the polymer different groups have different functions, and there are complex interactions between them. Hence, the roles of various functional groups in electrolytes is too complex to be clearly understood, which restricts the structural design of SPE by experience. Herein, theoretical calculations are conducted in designing polymer electrolyte with dual functional groups of ethylene carbonate (EC) and ethyoxyl (EO) group, revealing the interaction between lithium ions and different groups as well as the lithium ions migration mechanism. Designed SPE demonstrates high conductivity of 1.84 횞 10?? S cm?? (30 째C), and wide electrochemical window of 4.75 V. Combining with in-situ interface modification technology, the SPE not only prolongs solid-state LiFePO4 (LFP)/Li battery cycle life to 600 cycles (110 mA h g?? retained), but also shows potential application in high energy density LiNi0.5Co0.2Mn0.3O2 (NCM523) cathode and Si anode batteries. In this work, theoretical calculation is demonstrated to be a high effective method for constructing the functional groups of polymer electrolyte matrix. | Journal of Power Sources | 0
1047 | https://doi.org/10.1016/j.electacta.2008.06.049 | Enhancement of electrochemical performance of lithium iron phosphate by controlled sol?밽el synthesis | The porous phase pure lithium iron phosphate (LiFePO4/C) composite particles with a few nanometers thick layer of carbon were synthesized by sol?밽el method. The in situ coating of carbon on the LiFePO4 particles was achieved by the pyrolysis of carbon source during the thermal treatment. The synthetic conditions were observed to affect physical, morphological and electrochemical properties of the composites. The composite synthesized via a single-step thermal treatment at 700 째C in the presence of a mixture of citric acid and sucrose possesses a large surface area and porous structure. The structure of the residual carbon coated in this sample is observed to be graphene-rich with the lowest D/G (disordered/graphene) ratio in the Raman spectra. When the three LiFePO4/C composites were evaluated as cathode materials in lithium cells at room temperature, the composite prepared in the presence of sucrose as an additional carbon source showed the highest electrochemical performance exhibiting high discharge capacities of 153 (corresponding to 90% of the theoretical capacity), 120, 112, and 94 mAh/g at 0.1, 1, 3, and 5 C-rates, respectively. | Electrochimica Acta | 1
90 | https://doi.org/10.1016/j.apenergy.2017.03.074 | Recent progresses on nickel-rich layered oxide positive electrode materials used in lithium-ion batteries for electric vehicles | High energy density lithium-ion batteries are eagerly required to electric vehicles more competitive. In a variety of circumstances closely associated with the energy density of the battery, positive electrode material is known as a crucial one to be tackled. Among all kinds of materials for lithium-ion batteries, nickel-rich layered oxides have the merit of high specific capacity compared to LiCoO2, LiMn2O4 and LiFePO4. They have already become one of the most attractive candidates for the mainstream batteries in industries. In this work, the recent advances on three commonly concerned nickel-rich layered oxides are presented. The preparation, microstructure, electrochemical performances are focused, the modification including coating design as well as dopant selection is specially discussed in details, which is essential to enhance the durability and energy density of lithium-ion batteries. Additionally, the prospects and challenges are also systematically discussed, as well as the potential applications in the field of energy storage technologies. | Applied Energy | 0
747 | https://doi.org/10.1016/j.ceramint.2020.05.070 | Crystal structure, Raman spectra and microwave dielectric properties of novel temperature-stable LiYbSiO4 ceramics | Olivine?뭪ype structure microwave dielectric ceramics LiYbSiO4 with near-zero ?f were fabricated by solid-state reaction process for the first time. The relationships among structural parameters, sintering behavior, vibrational modes and microwave dielectric properties for the ceramics were studied. The variation in 琯r could be correlated with Raman shift. The variation in Q횞f values was inversely correlated to FWMH and average cation covalency. The ?f values were explained with the bond valence sum of cations. Single phase LiYbSiO4 ceramics could be obtained at the range of 1100??140 째C and showed promising microwave dielectric properties with 琯r = 7.36 ??7.42, Q횞f = 19081 ??25276 GHz and ?f = +4.52 ??+8.03 ppm/째C. | Ceramics International | 0
1536 | https://doi.org/10.1016/j.electacta.2018.07.125 | Model Based Assessment of Performance of Lithium-Ion Batteries Using Single Ion Conducting Electrolytes | Single ion conductors, such as solid electrolytes are promising alternatives to overcome drawbacks of lithium-ion batteries with binary electrolytes, e.g. thermal runaway and electrolyte decomposition. Within this research a pseudo-two-dimensional (P2D) battery model for cells with single ion conducting electrolytes is derived and compared to a state of the art P2D model for cells with binary electrolytes to elucidate the theoretical differences in cell performance when replacing binary with single ion conducting electrolytes, as well as the related advantages and bottlenecks. At high discharge rates, electrolyte potential losses are more distinct for binary electrolytes compared to single ion conducting electrolytes which results in a higher energy for the latter one. Further, sensitivity to variations in electrode and electrolyte are elucidated analyzing discharge curves, Electrochemical Impedance Spectroscopy (EIS) and maximal energy. Parameter variations indicate that single ion conducting electrolyte cells allow thick electrode designs. They can therefore be advantageous to classical binary electrolyte cells when building high energy cells, once the high conductivities of laboratory studies found their way into application. | Electrochimica Acta | 0
889 | https://doi.org/10.1016/j.ecmx.2022.100215 | A topology optimization design of three-dimensional cooling plate for the thermal homogeneity of lithium-ion batteries | The fast charge and discharge performance of lithium-ion batteries (LIBs) is highly raised, which causes the temperature difference sharply increases. LIBs will be affected by improper thermal conditions, therefore, this work uses a novel iterative topology optimization method combined with finite element simulation to design a novel cooling plate for thermal homogeneity. The temperature difference of the battery is 14.4 ??under 40C discharge, and it decreases to 8.6 ??by using the cooling design. The temperature difference decreases up to 40%. The weight can be up to 80% lighter under the same temperature difference compared with the traditional cooling design. The novel method can be applied to different scenarios, which can decrease the temperature difference effectively and guide the structure design under complex heat sources with uneven heat generation. | Energy Conversion and Management: X | 0
2053 | https://doi.org/10.1016/j.ensm.2020.11.038 | Cathode supported solid lithium batteries enabling high energy density and stable cyclability | The development of solid lithium battery accords with the pursuit of advanced battery with high energy density and reliable safety. The requirement of high energy density calls for the light as well as thin solid electrolytes with good contacts with cathodes, while the safety demands the electrochemically stable interfaces between electrolytes and Li-metal anodes. Herein, the light and stable composite electrolytes with hierarchical structures are directly integrated with the interfacially friendly cathodes via layer-by-layer tape casting. Through incorporation of Li6.4La3Zr1.4Ta0.6O12 (LLZTO) superconductors with poly(ethylene oxide) (PEO) matrix layer by layer, the total thickness of composite electrolyte is minimized below 40 關m. In terms of the electrolyte-layer constitution, the conductively oriented side (PEO with 10 wt% LLZTO) is integrated with the composite cathode that is infused with the same 10 wt% LLZTO in PEO enabling the compatible cathode/electrolyte interface. The mechanically oriented side (PEO with 40 wt% LLZTO) faces the Li-metal enabling suppression of dendrite growth. Consequently, the cathode supported LiFePO4/Li cells consisting of the designed electrolytes show the discharge capacity of 129 mAh g?? at 0.1 C and 30째C, and the stable cycle over 150 times with the capacity retention above 80.6%. Moreover, a high discharge capacity of 118 mAh g?? is achieved with a high cathode loading of 15.2 mg cm?? at 0.1 C and 50째C. This work demonstrates a novel strategy to construct cathode supported solid batteries based on the light, stable and interfacially friendly solid-electrolyte layers for high energy density and stable cyclability. | Energy Storage Materials | 0
624 | https://doi.org/10.1016/j.cej.2022.134897 | 2,2,2-Trifluoroethyl trifluoroacetate as effective electrolyte additive for uniform Li deposition in lithium metal batteries | As the holy grail anode, lithium (Li) metal has attracted considerable interest in developing next-generation high-energy?밺ensity batteries. However, Li dendrites due to the poorly protected solid electrolyte interphase (SEI) during the Li plating process largely limit the Li application. Here, we report an effective electrolyte additive, i.e., 2,2,2-Trifluoroethyl trifluoroacetate (2,2,2-TFTF) as highly efficient inhibitor against growth of Li dendrites by facile mediation of SEI layer. DFT calculations and a series of characterization results indicate that the additive greatly favors formation of more protective SEI layer on the Li anode and homogeneous Li deposition. Strikingly, with 4% additive, the Li¦Li cell showed a long cycle life of 750 h and the Li¦Cu cell afforded an ultrahigh Coulombic efficiency (CE) of 99.7%. Moreover, the Li¦LFP cell with 4% additive exhibited high-capacity retention and better rate performance, especially at 5C. The additive 2,2,2-TFTF offers a nontraditional option for high-performance lithium metal batteries with simplicity and saving. | Chemical Engineering Journal | 1
69 | https://doi.org/10.1016/j.apenergy.2016.02.064 | Life Cycle Assessment and resource analysis of all-solid-state batteries | In this investigation the environmental impacts of the manufacturing processes of a new all-solid-state battery (SSB) concept in a pouch bag housing were assessed using the Life Cycle Assessment (LCA) methodology for the first time. To do so, the different production steps were investigated in detail, based on actual laboratory scale production processes. All in- and outputs regarding material and energy flows were collected and assessed. As LCA investigations of products in an early state of research and development usually result in comparatively higher results than those of mature technologies in most impact categories, potential future improvements of production processes and efficiency were considered by adding two concepts to the investigation. Apart from the laboratory production which depicts the current workflow, an idealized laboratory production and a possible industrial production were portrayed as well.The results indicate that electricity consumption plays a big role due to a lot of high temperature production steps. It needs to be improved for future industrial production. Also enhanced battery performance can strongly influence the results. Overall the laboratory scale results indeed improve strongly when assuming a careful use of resources, which will likely be a predominant target for industrial production. These findings therefore highlight hotspots and give improvement targets for future developments. It can also be deducted, that a comparison to the results of competing technologies that have already reached a commercial stage is not recommended for early LCAs.To round things off a resource analysis was also conducted. It identifies the usage of lanthanum, lithium and zirconium oxide as critical, especially when taking laboratory production as a base. When looking at the scale up to industrial production parameters, lanthanum and lithium remain critical, zirconium oxide not. | Applied Energy | 0
2812 | https://doi.org/10.1016/j.jallcom.2017.09.146 | Electrochemical properties of NaxMnFe(CN)6쨌zH2O synthesized in a Taylor-Couette reactor as a Na-ion battery cathode material | Taylor-Couette reactors allow short reaction times and enable the synthesis of powders with uniform particle size, and thus are suitable for preparing secondary battery cathode materials. Herein, cubic, monoclinic, and rhombohedral NaxMnFe(CN)6쨌zH2O samples were prepared in a Taylor-Couette reactor at various drying conditions/temperature and were shown to exhibit structure-dependent electrochemical properties.When cycled at 0.1 C in a potential range of 2.0??.0 V, cubic-, monoclinic-, and rhombohedral-structured samples exhibited reversible discharge capacities of 89.5, 91.4, and 150.1 mAhh g??, respectively. Importantly, the rhombohedral-structured sample not only showed the highest reversible discharge capacity but also exhibited excellent capacity retention (88.03%) after 50 cycles at 0.5 C (300 mA g??), which was ascribed to its extremely low interstitial water content. | Journal of Alloys and Compounds | 0
3375 | https://doi.org/10.1016/j.jpcs.2017.03.016 | Enhanced electrochemical performance from 3DG/LiFePO4/G sandwich cathode material | In this paper, we have successfully synthesized a three dimensional graphene/LiFePO4/graphene (3DG/LFP/G) sandwich composite by an in-situ hydrothermal method, in which chemical vapor deposited 3D graphene acts as the high conductivity supporting framework, while the LiFePO4 nanoparticles are anchored onto the 3D graphene framework covered by graphene sheets. XRD and SEM results confirmed the formation of the 3DG/LFP/G sandwich composite. Cyclic Voltammetry curve of the sandwich composite shows sharper redox peaks and reduced voltage separation when compared to the reference electrodes, suggesting high specific capacity and good rate performance. Further charge/discharge measurements presented high capacity of 164 mAh g?? at 0.2 C and 124 mAh g?? at 10 C (75.7% of its initial capacity) for the sandwich composite, with capacity retention of 95.7% after 100 cycles, implying potential application in lithium ion battery at high rates. The EIS investigation suggests that both the electronic conductivity and the Li ion diffusion are promoted by the underlined 3D graphene framework, which is regarded as the reason for the enhanced electrochemical performance. | Journal of Physics and Chemistry of Solids | 1
3000 | https://doi.org/10.1016/j.jclepro.2011.05.006 | Multi-level energy analysis of emerging technologies: a case study in new materials for lithium ion batteries | A range of new nanomaterials to replace the active materials in lithium ion batteries are currently being studied and employed in an attempt to overcome various performance limitations of previous technologies. Nanomaterial production and manufacturing techniques appear to fit into a general trend towards more energy intensive production methods for high-tech goods. This does not necessarily imply an increase in lifecycle energy use; artefacts that consume or transform energy during use could possibly regain this increased initial input via increased efficiency in use. In particular, this paper highlights that larger gains could be possible if the artefact in question allows a given service to be provided via an alternative and more efficient system entirely.The lifecycle energy efficiencies of lithium ion batteries constructed from several new advanced materials are analysed with several different system boundaries. Although nanomaterials require more energy input to produce, the implications of nanomaterials for energy flows in the use phase (i.e. driving), and higher levels such as the architecture of future transport fuel production systems are much larger in magnitude than the initial lifecycle inputs for producing the materials in question. | Journal of Cleaner Production | 0
893 | https://doi.org/10.1016/j.egyai.2022.100158 | Generalised diagnostic framework for rapid battery degradation quantification with deep learning | Diagnosing lithium-ion battery degradation is challenging due to the complex, nonlinear, and path-dependent nature of the problem. Here, we develop a generalised and rapid degradation diagnostic method with a deep learning-convolutional neural network that quantifies degradation modes of batteries aged under various conditions in 0.012 s without feature engineering. Rather than performing extensive aging experiments, synthetic aging datasets for network training are generated. This dramatically lowers training cost/time, with these datasets covering almost all the aging paths, enabling a generalised degradation diagnostic framework. We show that the five thermodynamic degradation modes are correlated, and systematically elucidate their correlations. We thus propose a non-invasive comprehensive evaluation method and find the degradation diagnostic errors to be less than 1.22% for three leading commercial battery chemistries. The comparison with the traditional diagnostic methods confirms the high accuracy and fast nature of the proposed approach. Quantification of degradation modes with the partial discharge/charge data using the proposed diagnostic framework validates the real-world feasibility of this approach. This work, therefore, enables the promise of online identification of battery degradation and efficient analysis of large-data sets, unlocking potential for long lifetime energy storage systems. | Energy and AI | 0
293 | https://doi.org/10.1016/j.applthermaleng.2020.116215 | Heat generation quantification of high-specific-energy 21700 battery cell using average and variable specific heat capacities | The electrical performance, safety and life of a battery are closely related to its operating temperature; therefore, a thermal management system is necessary to ensure that the battery operates within its most suitable temperature range. Accurately testing the heat generation of a battery is necessary for the design of a thermal management system. Specific heat capacity is one of the most important parameters of thermophysical properties, and its accurate measurement is a prerequisite for the quantitative analysis of battery heat generation. In the literature on battery heat generation tests, the average specific heat capacity is usually used to calculate the battery heat generation. Thus, the change in the specific heat capacity of the battery is not considered. Considering the high-specific-energy 21700 battery made with a nickel-cobalt-manganese (NCM)/graphite material system, this paper compares for the first time the difference between using the average specific heat capacity and variable specific heat capacity to calculate the instantaneous heat generation of a battery. The experimental results showed that the specific heat capacity in the target temperature range during the actual use of power batteries (i.e., a low temperature range of 25??5 째C) had a more significant impact on the heat generation power calculation error, and the relative error could reach 30%. In addition, based on the obtained variable specific heat capacity, the heat generation characteristics of the 21700 battery under different operating conditions were analysed. The results showed that this battery has a higher specific volume heat generation power compared with the pouch-type batteries reported in the literature. This article provides guidance for battery cell thermal simulation, more accurate quantitative measurement of battery heat generation and thermal management system design. | Applied Thermal Engineering | 0
3520 | https://doi.org/10.1016/j.jpowsour.2010.09.027 | Enhanced electrochemical properties of Li(Ni0.4Co0.3Mn0.3)O2 cathode by surface modification using Li3PO4-based materials | The surface of a commercial Li[Ni0.4Co0.3Mn0.3]O2 cathode is modified using Li3PO4-based coating materials. The electrochemical properties of the coated materials are investigated as a function of the pH value of the coating solution and the composition of coating materials. The Li3PO4 coating solution with pH 2 is found to be favorable for the formation of stable coating layers having enhanced electrochemical properties. The Li3PO4, Li1.5PO4, and PO4 coating layers are formed as amorphous phases. However, the Li3?뭯Nix/2PO4 coating layers are composed of small particles with a crystalline phase covered with an amorphous phase. Li3PO4 and Li1.5PO4 coatings considerably enhance the rate capability of the Li[Ni0.4Co0.3Mn0.3]O2 electrode. In contrast, the Li3?뭯Nix/2PO4 coating material, which contained Ni, has an inferior rate capability compared to the LixPO4 series (x = 1.5 and 3), although the LiNiPO4-coated electrode shows a better rate capability than a pristine one. Li3PO4-based coating materials are effective at enhancing the cyclic performance of the electrode in the voltage range of 3.0??.8 V. DSC analysis also confirms the improved thermal stability attained by coating the cathode with Li3PO4-based materials. | Journal of Power Sources | 0
445 | https://doi.org/10.1016/j.carbon.2015.04.064 | Electrode thickness control: Precondition for quite different functions of graphene conductive additives in LiFePO4 electrode | Because of high electrical conductivity, graphene has been widely investigated as conductive additive in lithium-ion batteries. Whereas, it is found that graphene has quite different influences on the rate performance in diverse evaluation systems, such as commercial soft-packed cells and coin half-cells. It has been proved that the coin cells show better high-rate performance with the increase of graphene content, while it is of the opposite trend in commercial cells. In normal cases, the electrode thickness of coin cells is much smaller than that of commercial cells. Herein, it is found that the electrode thickness has a considerable effect on the high-rate performance of LiFePO4 electrode in which graphene is used as the conductive additive. Thicker electrode results in a longer Li-ion diffusion path, and thus the steric effect that graphene could hinder the Li-ion diffusion is amplified, inducing much higher polarization and poorer performance at high rate. Comparatively, this phenomenon is not obvious in thinner electrode. Thus, when more graphene is introduced in thick electrode, the power performance is greatly weakened as is observed in the commercial cells. This finding is of great importance for designing a high-performance commercial lithium-ion battery with graphene additives. | Carbon | 0
468 | https://doi.org/10.1016/j.carbon.2020.06.017 | Integrating metallic cobalt and N/B heteroatoms into porous carbon nanosheets as efficient sulfur immobilizer for lithium-sulfur batteries | A major challenge for the practical application of lithium-sulfur batteries is the polysulfide shuttling and sluggish redox kinetics due to the notorious adsorption-catalysis underperformance. However, conventional carbonaceous materials generally suffer from poor adsorption of polysulfides due to their intrinsic nonpolar surface. Herein, porous carbon nanosheets modified with metallic cobalt and nonmetallic nitrogen/boron heteroatoms, denoted as Co-NBC, is reported as sulfur immobilizer. The presence of conductive metallic cobalt as well as the doped N/B heteroatoms can enhance the electronic conductivity of carbon matrix, and significantly improve the chemical entrapment of soluble polysulfides. Kinetics measurements show that metallic Co catalysts can greatly promote the polysulfide redox kinetics of both liquid-liquid and liquid-solid conversion. As a result, the S/Co-NBC composite realizes remarkable rate performance with high specific capacity of 509 mAh g?? at a high C-rate of 5 C, and excellent cycle stability with a low capacity fading rate of ??.09% per cycle within 500 cycles. Moreover, the S/Co-NBC cathodes realize promising cycle performance even at harsh working condition of high sulfur loading (??.6 mg cm??) or low electrolyte addition (?? 關L mg??). This work proposes a meaningful strategy to obtain efficient carbon nanomaterials for high-performance Li?밪 batteries. | Carbon | 0
4997 | https://doi.org/10.1016/j.neurom.2021.10.010 | Glossary of Neurostimulation Terminology: A Collaborative Neuromodulation Foundation, Institute of Neuromodulation, and International Neuromodulation Society Project | ObjectiveConsistent terminology is necessary to facilitate communication, but limited efforts have addressed this need in the neurostimulation community. We set out to provide a useful and updated glossary for our colleagues and prospective patients.Materials and MethodsThis collaborative effort of the Neuromodulation Foundation (NF), the Institute of Neuromodulation (IoN), and the International Neuromodulation Society (INS) expands a glossary first published in 2007 for spinal cord stimulation. Peripheral nerve, dorsal root ganglion, deep brain, and motor cortex stimulation have been added to our scope. Volunteers from the collaborating entities used a nominal group process, consensus development panels, and the Delphi technique to reach consensus on inclusion and definition of terms. We created a glossary suitable for print and for expansion on the websites of the collaborating entities, which will offer the possibility of explaining definitions for a general audience. We excluded proprietary and brand names but included terms that have attracted proprietary interest without becoming brands or trademarks. We made an effort to be inclusive while also being concise and economical with space.ResultsWe identified and defined 91 terms for this print edition and created an accompanying list of acronyms. As appropriate, we provided figures to illustrate the definitions.ConclusionsAlthough we refer to the glossary presented herein as the print edition, it can of course be viewed and searched electronically. NF, IoN, and INS will continue to collaborate on expanded web editions that can include hyperlinks for internal and external navigation. We believe this glossary will benefit our growing field by facilitating communication and mitigating inappropriate use of neurostimulation terms. | Neuromodulation: Technology at the Neural Interface | 0
2364 | https://doi.org/10.1016/j.est.2021.103153 | Development in energy storage system for electric transportation: A comprehensive review | The serious growing concern of climate change has pushed the adoption of a sustainable transportation system. In this regard, electric vehicles are the utmost feasible solution. However, the commercialization of on-road electric vehicles faces multiple challenges such as an adequate number of charging stations availability, charging time and range anxiety. To overcome the issues of charging time and range anxiety, the energy storage system plays a vital role. Thus, in this paper, the various technological advancement of energy storage system for electric vehicle application has been covered which includes the support for the superiority of the Li-ion batteries in terms of various parameters. The various aspect such as expected futurist development in EV battery technology, capacity demand, battery sizing and life cycle of Li-ion batteries are well explained. Further, the details of the Battery management system with working and operation have been explained under the cell balancing, consistency, charging/discharging control, state of charge, state of health, and improved life span. Next in the drift, the advancement in the battery thermal management system is covered. Moreover, the manuscript has covered the detailed significance of the alternative energy storage systems followed by the comparative analysis which reveals their challenges, application and limitations. In last the role of the energy storage system for sustainable development is explained. | Journal of Energy Storage | 0
5784 | https://doi.org/10.1016/S1003-6326(08)60246-0 | Preparation and characteristics of Li2FeSiO4/C composite for cathode of lithium ion batteries | A Li2FeSiO4/C composite cathode for lithium ion batteries was synthesized at 650 째C by solid-state reaction. The effects of carbon sources and carbon content on the properties of the Li2FeSiO4/C composites were investigated. The crystalline structure, morphology, carbon content and charge/discharge performance of Li2FeSiO4/C composites were determined by X-ray diffraction(XRD), scanning electron microscopy(SEM), carbon/sulfur analyzer and electrochemical measurements. As carbon content increases in the range of 5%??0%, the amount of Fe3O4 impurity phase decreases. The SEM micrographs show that the addition of the carbon is favorable for reducing the Li2FeSiO4 grain size. Using sucrose as carbon source, the Li2FeSiO4/C composite with 14.5% carbon synthesized at 650 째C shows good electrochemical performance with an initial discharge capacity of 144.8 mA쨌h/g and a capacity retention ratio of 94.27% after 13 cycles. | Transactions of Nonferrous Metals Society of China | 0
3892 | https://doi.org/10.1016/j.jpowsour.2015.06.129 | Thermal analysis of large-capacity LiFePO4 power batteries for electric vehicles | Excellent design of a thermal management system requires good understanding of the thermal behaviors of power batteries. In this study, the electrochemical and heat performances of a prismatic 40 Ah C/LiFePO4 battery are investigated with a focus on the influence of temperature on cell capacity in a mixed charge?밺ischarge cycle. In addition, the heat generation and energy efficiency of a battery are determined during charge and discharge at different current rates. The experimental results indicate that in certain temperature ranges, both the charging and discharging capacities increase significantly as the temperature increases. In addition, the energy efficiency reaches more than 95% when the battery runs at a current rate of 0.33 C?? C and temperature of 25??5 째C. A thermal mathematical model based on experimentally obtained internal resistances and entropy coefficients is developed. Using this model, the increase in the battery temperature is simulated based on specific heat values that are measured experimentally and calculated theoretically. The results from the simulation indicate that the temperature increase agrees well with the experimental values, the measured specific heat provides better results than the calculated specific heat and the heat generated decreases as the temperature increases. | Journal of Power Sources | 0
3412 | https://doi.org/10.1016/j.jpowsour.2005.06.026 | Solid-state Li/LiFePO4 polymer electrolyte batteries incorporating an ionic liquid cycled at 40 째C | The cycle behaviour and rate performance of solid-state Li/LiFePO4 polymer electrolyte batteries incorporating the N-methyl-N-propylpyrrolidinium bis(trifluoromethanesulfonyl)imide (PYR13TFSI) room temperature ionic liquid (IL) into the P(EO)20LiTFSI electrolyte and the cathode have been investigated at 40 째C. The ionic conductivity of the P(EO)20LiTFSI + PYR13TFSI polymer electrolyte was about 6 횞 10?? S cm?? at 40 째C for a PYR13+/Li+ mole ratio of 1.73. Li/LiFePO4 batteries retained about 86% of their initial discharge capacity (127 mAh g??) after 240 continuous cycles and showed excellent reversible cyclability with a capacity fade lower than 0.06% per cycle over about 500 cycles at various current densities. In addition, the Li/LiFePO4 batteries exhibited some discharge capability at high currents up to 1.52 mA cm?? (2 C) at 40 째C which is very significant for a lithium metal-polymer electrolyte (solvent-free) battery systems. The addition of the IL to lithium metal-polymer electrolyte batteries has resulted in a very promising improvement in performance at moderate temperatures. | Journal of Power Sources | 1
2942 | https://doi.org/10.1016/j.jallcom.2021.161522 | Melamine-assisted synthesis of vanadium nitride quantum dots: Application for full-cell lithium-ion batteries | We report a facile method of preparing vanadium nitride quantum dots on nitrogen-doped carbon matrix further applied as an active material for lithium-ion batteries. The solution-phase assisted thermal nitridation yields homogeneously dispersed vanadium nitride quantum dots with an average size of 2?? nm. The prepared quantum dots display a high specific capacity of 602 mAh g??, which corresponds to 89.3% of initial capacity after 250 cycles. Furthermore, the ex-situ X-ray diffraction (XRD) analysis verifies the reversible electrochemical conversion reaction of lithium nitride (Li3N). We further fabricated a full-cell, consisting of vanadium nitride quantum dots and lithium iron phosphate (LiFePO4), which displays outstanding electrochemical performance featuring a specific capacity of 147 mAh g?? at 0.1 C and 131.3 mAh g?? at 0.5 C with 83.8% retention after 500 cycles. The present investigation suggests that reducing the particle size to nanoscale and designing composite electrodes effectively relieves the lithiation caused mechanical pressure and confirms its potential as an active material for large-scale energy storage applications. | Journal of Alloys and Compounds | 0
577 | https://doi.org/10.1016/j.cej.2021.131311 | Recycling phosphorus from spent LiFePO4 battery for multifunctional slow-release fertilizer preparation and simultaneous recovery of Lithium | Comprehensive utilization of phosphorus from spent LiFePO4 (LFP) battery has aroused considerable interest aiming to enhance the economic profit of recycling this type of low value-added battery. In the current study, a green and novel process was developed to recover phosphorus from spent LFP battery, which was further directly converted into phosphorus grafted slow-release fertilizer (P-SRF) with acid-resistance. Meanwhile, Li was simultaneously recovered. Effect of several parameters on the leaching efficiency of P was investigated, and the properties of P-SRF in acid and neutral conditions were clarified. In the whole process, the recovery efficiencies of Li and P were more than 99.5%, and furthermore, the synthesized P-SRF had high water-absorbing capacity and low release rate in both acid and neutral conditions. Mechanism study indicated phosphorus was recovered in the form of HPO42??H2PO4??from spent LFP battery. HPO42??H2PO4??reduced the activation energy of the condensation reaction between urea and acrylic acid to accelerate the reaction. Meanwhile, the low release rate of P-SRF in low pH was ascribed to the buffering effects of HPO42??H2PO4?? Furthermore, pot experiments showed P-SRF effectively promoted the growth of maize. This study provided a profitable approach for high value-added recovery of spent LFP battery, and the recovered hydrophosphate could be further transferred into P-SRF with considerable acid-resistance, which has potential application in acid soil, horticulture and slope treatment. | Chemical Engineering Journal | 0
2095 | https://doi.org/10.1016/j.ensm.2021.10.028 | Straining copper foils to regulate the nucleation of lithium for stable lithium metal anode | Although lithium metal (Li) has been considered as the ideal anode material for next generation batteries, its practical applications are hindered by detrimental dendrite growth due to non-uniform Li deposition. It is reported that the substrate materials and their lattice mismatch have significant roles on Li nucleation. However, the defects such as dislocations resulted from the applied strain on substrate materials, have been seldomly investigated. Hence, strained copper current collectors (CuCCs) are used as the substrate to investigate the defects (mainly dislocations) on the nucleation and growth behaviors of Li. It is found that the variation of dislocation density and structure can significantly influence the nucleation behaviors of Li. The increase of dislocation density can effectively reduce the nucleation energy barrier and favors the uniform nucleation of Li. The lowered nucleation energy barrier and critical nuclei size promote the subsequent growth of Li. The subsequent growth of Li embryos on CuCCs with 5% strain becomes orderly and forms the compact Li thin film through intergranular fusion rather than the generation of dendrites via 1D growth. As anodes in both half and symmetric cells, the compact deposited Li layer exhibits high Coulombic efficiencies and long cycling stability indicating its great potential as a stable Li metal anode. | Energy Storage Materials | 0
245 | https://doi.org/10.1016/j.applthermaleng.2017.07.060 | A pseudo 3D electrochemical-thermal modeling and analysis of a lithium-ion battery for electric vehicle thermal management applications | This paper presents an improved pseudo 3D coupled electrochemical-thermal model that can be implemented into active or passive battery thermal management systems (BTMS). The model features more accurate estimate of battery temperature distribution under various discharge rates compared with lumped or empirical models. In this work, a simplified electrochemical model is solved in 1D to make the coupled model streamlined enough to be embedded into BTMS. The Ohmic heat generation and heat conduction in the cells are evaluated in 3D to investigate the non-uniform temperature distribution during the battery operation. The validity of electrical and thermal aspects of the modeling procedure is demonstrated experimentally for a 4Ah NCA prismatic cell. The predicted battery surface temperature distribution and voltage profile are in agreement with infrared imaging and the measured voltage variation. The proposed model reduces the required time for battery modeling which enables the designers to simultaneously simulate the active or passive BTMS in an affordable computational time. The effects of design parameters such as electrode format, active material thickness and tab location on the battery thermal behavior can be evaluated under various cooling scenarios. | Applied Thermal Engineering | 0
4608 | https://doi.org/10.1016/j.materresbull.2013.05.038 | Effect of the synthesis conditions on the electrochemical properties of LiFePO4 obtained from NH4FePO4 | In this paper the morphological, structural and electrochemical properties of crystalline lithium iron phosphate (LiFePO4) obtained from ferrous ammonium phosphate (FAP) have been studied. The FAP was obtained following four different processes, namely: (1) homogeneous phase precipitation, (2) heterogeneous phase precipitation from stoichiometric sodium phosphate, (3) heterogeneous phase precipitation from stoichiometric ammonium phosphate, and (4) heterogeneous phase precipitation from over stoichiometric ammonium phosphate. Lithium iron phosphate was prepared by solid state reaction of FAP with lithium hydroxide. In order to evaluate the effect of reaction time and synthesis temperature the LiFePO4 was prepared varying the heating temperatures (550, 600 and 700 째C) and the reaction times (1 or 2 h). The morphology of the materials was evaluated by scanning electron microscopy while the chemical composition was determined by electron energy loss spectroscopy. X-ray diffraction was used to evaluate phase composition, crystal structure and crystallite size. The so obtained LiFePO4`s were fully electrochemical characterized and a correlation was found between the crystal size and the electrochemical performance. | Materials Research Bulletin | 1
367 | https://doi.org/10.1016/j.apsusc.2021.149564 | Binding mechanisms of PVDF in lithium ion batteries | The binding mechanism of polyvinylidene fluoride (PVDF) in lithium ion batteries (LIBs) is important for the development of new binders and the peeling of active materials during the recovery of spent LIBs. This paper focuses on revealing the binding mechanism of PVDF by the simulation calculation using density function theory (DFT) and the analyses of the binding surfaces in LIBs. The results of the process simulation and theoretical calculation indicate that the binding interactions between LiFePO4 (LFP) and PVDF are much stronger than that between PVDF and Al in LFP batteries, whereas, the binding interactions between Li(Ni1-x-yCoxMny)O2 (NCM) and PVDF are weaker than that between PVDF and Al in NCM batteries. Scanning electron microscopy and Auger electron spectroscopy (AES) analyses indicate that PVDF are mainly distributed on the surfaces of LFP in LFP batteries, however, PVDF distribute uniformly between Al and NCM in NCM batteries. In addition, AES analyses indicate that no chemical interaction among the surfaces of active materials, PVDF, and Al, both in LFP and NCM batteries. This study provides a foundation for the development of new binders and the peeling of active materials in LIBs. | Applied Surface Science | 0
1888 | https://doi.org/10.1016/j.energy.2020.119545 | An open-source modeling tool for multi-objective optimization of renewable nano/micro-off-grid power supply system: Influence of temporal resolution, simulation period, and location | A fundamental understanding of the sizing process is a key element for sizing affordable, reliable, and sustainable nano/micro-off-grid systems. Nevertheless, the openness and transparency of modeling approaches are still low and open-source tools are scarce in this field. In this study, an open-source modeling tool for the optimization of renewable nano/micro-off-grid power supply systems is developed. System component models based on datasheets consider dynamic and time-dependent influencing factors. The modeling tool uses a multi-objective optimization based on the Non-Sorting-Genetic-Algorithm-II aiming at minimizing costs and load outage. For a better understanding of the sizing process, the influence of temporal resolution, simulation period, and location on the Pareto-optimal fronts is analyzed. The system location and by that irradiance, ambient temperature, and wind speed shows to be the strongest influence factor, which leads up to 2?? times higher costs for achieving the same security of energy supply. While a higher temporal resolution increases the costs and load outages due to a more realistic illustration of energy production and demand, a shorter simulation period shows an increase in the system costs but a reduction of load outages because of the non-observance of component replacement, its cost reduction, and degradation. | Energy | 0
4596 | https://doi.org/10.1016/j.materresbull.2011.03.020 | Synthesis of spherical LiMnPO4/C composite microparticles | Spherical LiMnPO4/C composite microparticles were prepared by a combination of spray pyrolysis and spray drying followed by heat treatment and examined as a cathode material for lithium batteries. The structure, morphology and electrochemical performance of the resulting spherical LiMnPO4/C microparticles were characterized by X-ray diffraction, field-emission scanning electron microscopy, transmission electronic microscopy and standard electrochemical techniques. The final sample was identified as a single phase orthorhombic structure of LiMnPO4 and spherical powders with a geometric mean diameter of 3.65 關m and a geometric standard deviation of 1.34. The electrochemical cells contained the spherical LiMnPO4/C microparticles exhibited first discharge capacities of 112 and 130 mAh g?? at 0.05 C at room temperature and 55 째C, respectively. These also showed a good rate capability up to 5 C at room temperature and 55 째C. | Materials Research Bulletin | 0
5774 | https://doi.org/10.1016/S1002-0721(08)60081-2 | Research on cathode material of Li-ion battery by yttrium doping | Modification of LiFePO4, LiMn2O4 and Li1+xV3O8 by doping yttrium was investigated. The influences of doping Y on structure, morphology and electrochemical performance of cathode materials were investigated systematically. The results indicated that the mechanisms of Y doping in three cathode materials were different, so the influences on the material performance were different. The crystal structure of the three materials was not changed by Y doping. However, the crystal parameters were influenced. The crystal parameters of LiMn2O4 became smaller, and the interlayer distance of (100) crystal plane of Li1+xV3O8 was lengthened after Y doping. The grain size of Y-doped LiFePO4 became smaller and grain morphology became more regular than that of undoped LiFePO4. It indicated that Y doping had no influence on crystal particle and morphology of LiMn2O4. The morphology of Li1+xV3O8 became irregular and its size became larger with the increase of Y. For LiFePO4 and Li1+xV3O8, both the initial discharge capacities and the cyclic performance were improved by Y doping. For LiMn2O4, the cyclic performance became better and the initial discharge capacities declined with increasing Y doping. | Journal of Rare Earths | 0
1504 | https://doi.org/10.1016/j.electacta.2017.11.156 | A combined approach: Polyol synthesis of nanocrystalline Li2FeSiO4, doping multi-walled carbon nanotubes, and ionic liquid electrolyte to enhance cathode performance in Li-ion batteries | Li2MSiO4 (M ??transition metal) is a promising class of materials for lithium-ion batteries due to the possibility of reversible extraction of two lithium ions per formula unit (theoretical capacity 333 mAh g??). Here, we report a combined approach of synthesizing Li2FeSiO4 (LFS) by polyol method and doping multi-walled carbon nanotubes (MWCNTs) to create an inter-particle conductive network. The prepared Li2FeSiO4 is of orthorhombic phase (space group Pmn21), with no substantial change on adding MWCNTs. An average particle size of 120 nm and the presence of an inter-particle conducting network are observed in the LFS-CNT sample. Electrochemical performance of the LFS materials was evaluated by assembling CR2032 coin cells with Li anode and 0.2 m BMPyTFSI-LiTFSI ionic liquid electrolyte at room temperature. Pure LFS delivered a discharge capacity of 165 mAh g?? while LFS-CNT delivered 270 mAh g?? at C/20 rate. LFS-CNT has a superior rate capability and a lower charge-transfer resistance (RCT = 10 廓) than pure LFS (RCT = 53 廓). The MWCNTs also serve as active lithium sites, significantly improving the Li+ diffusion kinetics during cycling. Our results demonstrate that the polyol method enables particle size-reduction, and facilitates in-situ carbon-coating of individual particles to improve their electronic conduction. | Electrochimica Acta | 0
3082 | https://doi.org/10.1016/j.jechem.2019.01.025 | Effect of cation (Li+, Na+, K+, Rb+, Cs+) in aqueous electrolyte on the electrochemical redox of Prussian blue analogue (PBA) cathodes | Prussian blue analogue (PBA) material is a promising cathode for applications in Na-ion and K-ion batteries which can support high c-rates for charge and discharge. In this study, the material of composition [K2CuIIFeII(CN)6] was synthesized and its structural and electrochemical redox behavior was investigated with 5 different alkali insertion cations (Li+, Na+, K+, Rb+, Cs+). Galvanostatic measurements indicate that the redox potential strongly depends on the ionic radius of the inserted cation. The redox potential varies by ??00?칖V between using Li+ (0.79??? or Cs+ (1.73??? in the electrolyte. The underlying modification of the Fe2+/Fe3+ redox potential in PBA is proposed to be due to the weakening of the Fe?밅 bond in the material. This hypothesis is supported by XRD measurements which reveal that the lattice parameter of the de-intercalated host structure follows the same trend of monotonic increase with the cation size. The relatively minor volume changes accompanying the redox (1.2%??.4%) allow the PBA to accommodate differently sized cations, although the structural hindrances are quite pronounced at high c-rates for the larger ones (Rb+ and Cs+). Cycle aging studies indicate that the minimum capacity fade rate is observed in case of K+ and Rb+ containing electrolyte. The peak intensity corresponding to the [220] crystallographic plane varies depending on the state of charge of PBA, since this plane contains the insertion cations. Owing to the sensitivity of the redox potential to the insertion cation coupled with the observed fast ion-exchange ability, the PBA material may find additional analytical applications such as ion sensing or filtration devices. | Journal of Energy Chemistry | 0
1934 | https://doi.org/10.1016/j.energy.2022.123637 | Performance comparison between straight channel cold plate and inclined channel cold plate for thermal management of a prismatic LiFePO4 battery | An efficient battery thermal management system is indispensable for ensuring the safety and stability of Li-ion batteries. In this work, for applications of a prismatic LiFePO4 battery in electric vehicle, an inclined channel cold plate is designed based on the straight channel cold plate. The performance of the straight channel cold plate and the inclined channel cold plate are numerically investigated and compared under different coolants, channel numbers and mass flow rates. The j/f factor considering the fluid flow and heat transfer characteristics is employed to judge the comprehensive performances of cold plates. Results show that the performance of inclined channel cold plate is much better than that of straight channel cold plate. The j/f factor of the straight channel cold plate is improved by 79.64% when the coolant is water, the mass flow rate is 0.6 g s??, the channel number is 5 and the inclined angle is 15째. Furthermore, effects of inclined angle are investigated. It is found that the larger the inclined angle the better the performance of the inclined channel cold plate. This work suggests that the inclined channel cold plate is more suitable for applying in the battery thermal management system. | Energy | 0
2864 | https://doi.org/10.1016/j.jallcom.2019.02.323 | Multi-level carbon co-modified LiVPO4F cathode material for lithium batteries | Cracking carbon, grapheme as well as carbon nanotube co-modified LiVPO4F material (LiVPO4F/C/G/CNT) and cracking carbon modified LiVPO4F material (LiVPO4F/C) were respectively prepared by a two-step process. Physicochemical properties, electrochemical datas and kinetic parameters of LiVPO4F/C/G/CNT and LiVPO4F/C materials were obtained by various detection means. X-ray diffraction analysis (XRD) demonstrates that co-modification of multi-level carbon cannot change fundamental crystallographic structure of LiVPO4F/C/G/CNT material. Scanning electron microscopy (SEM) and High resolution transmission electron microscopy (HRTEM) synergistically reveal that cross-linked network structures formed by cracking carbon, grapheme and carbon nanotube are evenly distributed among the LiVPO4F particles, helping for charge transfer throughout the inside and outside of cathode materials. Compared with LiVPO4F/C material, the LiVPO4F/C/G/CNT material possesses many advantages such as higher discharge specific capacity, higher charge-discharge rate performance, smaller charge transfer impedance (Rct), and higher Li+ diffusion coefficient (DLi+), indicating that the LiVPO4F/C/G/CNT cathode material prepared by a two-step process shows better potential application prospect for lithium batteries. | Journal of Alloys and Compounds | 0
1219 | https://doi.org/10.1016/j.electacta.2013.05.059 | Structural and electrochemical characterization of 0.7LiFePO4쨌0.3Li3V2(PO4)3/C cathode materials using PEG and glucose as carbon sources | 0.7LiFePO4쨌0.3Li3V2(PO4)3/C composites (LFVP/C) were synthesized via spray-drying technique followed by solid-state reaction approach using polyethylene glycol (PEG) and glucose as carbon sources. The samples were characterized by X-ray diffraction (XRD), X-ray absorption fine-structure spectroscopy (XAFS) and Raman spectroscopy. The results show that the bi-phase composite structure of LFVP/C contains olivine LiFePO4 (LFP) and monoclinic Li3V2(PO4)3 (LVP). The lower intensity ratio of the ID/IG andfor PEG-200 indicates the formation of higher degree of graphitized carbon during the process, which would enhance the electronic conductivity. The composite obtained using PEG-200 as carbon source show excellent rate performance, delivering the discharge capacity of 120 mAh/g at the current density of 1.5 A/g. | Electrochimica Acta | 1
3053 | https://doi.org/10.1016/j.jclepro.2021.126399 | Torsional vibration-considered energy management strategy for power-split hybrid electric vehicles | The development of planetary gear hybrid powertrain (PGHT) in recent years has targeted at the fuel economy for hybrid electric vehicles. However, added complexity and flexibility brought by hybridized powertrain have lead to the increase of vibration and noise. In order to achieve a satisfying energy economy and ride comfort, this paper presents a torsional vibration-considered energy management strategy (TV-EMS) for PHEVs. Firstly, a torsional vibration model of PGHT is developed to observe the vibration behavior in different operating modes and help to develop the energy management strategy. Specifically, root mean square map of the powertrain vibration excited by engine ripple torque and angle-varying meshing stiffness of epicyclic gear are investigated by a lumped-parameter torsional vibration model, the maximum root mean square value of PGHT vibration in power-split mode is 35.8 m/s2. A multi-objective energy management strategy is then proposed to cope with the control objective of suppressing torsional vibration and reducing energy consumption. Finally, by means of simulation and hardware-in-the-loop test, it is concluded that the fuel consumption of TV-EMS increases slightly (by 2.5%) than that of ECMS, while the torsional vibration of PGHT is significantly reduced (by 25%), and the proportion of working points in resonance region is reduced from 3.8% to 1.0%. | Journal of Cleaner Production | 0
4387 | https://doi.org/10.1016/j.jpowsour.2021.229625 | Additive manufacturing enabled, microarchitected, hierarchically porous polylactic-acid/lithium iron phosphate/carbon nanotube nanocomposite electrodes for high performance Li-Ion batteries | The growing need for higher capacity, faster charging-rate, longer cycle-life, and less expensive Li-ion batteries (LIBs) requires architectured cathodes and novel manufacturing strategies. Herein, we report the charge/discharge performance of microarchitected, hierarchically porous nanocomposite cathodes, composed of biodegradable polylactic-acid (PLA)/LiFePO4 (LFP)/carbon nanotube (CNT) enabled by 3D printing. We realize LFP/PLA/CNT cathodes with different CNT loadings (3, 5, 7, and 10 wt%), interconnected porosities (10%, 30%, 50%, and 70%) and thicknesses (100, 200 and 300 關m) by utilizing in-house nanoengineered filaments. The nanocomposite cathodes exhibit a specific capacity of 155 and 127 mAh g?? and an areal capacity of 1.7 and 4.4 mAh cm?? for 100 and 300 關m thick electrodes, respectively, at 0.39 mA cm??. Moreover, we observe that the specific capacity of the thicker electrode (300 關m) enhances from 125 to 151 mAh g?? without any loss in areal capacity with increase in porosity. The results demonstrate that the effect of thickness on the specific capacity can be negated by engineering desired porosity, and thereby specific and areal capacities can simultaneously be enhanced. The convergence of emerging nanoscale additive manufacturing and the ability to design ever-more-tightly controlled nano- and micro-architected hierarchical structures will enable the creation of high-performance LIBs. | Journal of Power Sources | 0
4610 | https://doi.org/10.1016/j.materresbull.2013.10.028 | Electrical, optical and magnetic investigations on LiNiPO4 based olivines synthesized by solution combustion technique | Citric acid assisted solution combustion technique is explored for synthesis of supervalent Cu2+/Mg2+ ion doped LiNiPO4 system. XRD, FT-IR and microscopy studies confirmed the formation of a well crystallized material at low concentration of dopants. Ionic conductivity increases for lower concentrations of dopants due to the increased channel size for Li+ diffusion. Owing to inherent anti-site defects, ionic conductivity decreases with increase of dopant concentration. Magnetic studies are explored for confirmation of antiferromagnetic nature of ions. Wagner polarization method is used to elucidate the negligible contribution of electrons to total conductivity. | Materials Research Bulletin | 0
555 | https://doi.org/10.1016/j.cej.2021.128733 | Composite polymer electrolytes with uniform distribution of ionic liquid-grafted ZIF-90 nanofillers for high-performance solid-state Li batteries | The stable structure, high porosity and surface functionality endow metal organic frameworks (MOFs) nanoparticles as excellent nanofillers for high-performance poly (ethyleneoxide)-based solid polymer electrolytes (PEO SPEs). However, the agglomeration of MOFs severely limits their potential applications. Herein, a novel zeolitic imidazolate framework-90 nanofiller grafted with imidazole ionic liquid containing siloxane groups (ZIF-90-g-IL) is prepared by dehydration condensation reaction, which enables the uniform distribution of the nanofiller in PEO SPEs. The resulting composite PEO SPE with ZIF-90-g-IL nanofillers delivers higher ionic conductivity of 1.17 횞 10-4 S/cm at 30 째C and lithium ion transference number of 0.44, wider electrochemical stability window of 4.8 V, and stronger ability to inhibit lithium dendrite growth than the PEO SPE with unmodified ZIF-90. The strong interaction of ZIF-90-g-IL with PEO is caused by the chelation of quaternary ammonium cations of ionic liquid groups on the ZIF-90-g-IL surface with oxygen containing a lone pair of electrons of PEO, resulting in a uniform distribution of the nanofillers in PEO. The LFP¦¦Li half cells with the PEO/ZIF-90-g-IL SPE exhibit good cycling performance with 71% capacity retention (101 mAh g??) after 500 cycles at 2C under 60 째C, and show excellent cycling performance with 97.4% capacity retention (148 mAh g??) after 30 cycles at 0.1C under 30 째C. The composite SPE is also used for high-voltage NCM811¦¦Li half cells. The capacity retention is 63% (99 mAh g??) after 100 cycles at 0.1C under 60 째C. The results imply ZIF-90-g-IL as effective nanofillers for SPEs showing a great potential application in all solid-state lithium metal batteries. | Chemical Engineering Journal | 0
5672 | https://doi.org/10.1016/j.tsf.2015.08.068 | LiFePO4 ??xNy thin-film electrodes coated on carbon fiber-modified current collectors for pseudocapacitors | LiFePO4 ??xNy thin films were sputter-deposited on micron carbon fibers (MCFs) under a gas mixture of N2/Ar/H2 as electrode materials in pseudocapacitors. The MCFs were fabricated by thermal chemical vapor deposition on stainless steel substrates as current collectors. Various amounts of N2 were introduced by controlling the flow ratios of N2 to Ar/H2. The LiFePO4 ??xNy thin films coated on the surfaces of MCFs were observed by field emission scanning electron microscopy. The electrochemical properties of the LiFePO4 ??xNy thin films were characterized using cyclic voltammetry and charge?밺ischarge processes. The LiFePO4 ??xNy thin-film electrode deposited under the optimal N2 contents exhibited a high specific capacitance of 722 F/g at 1 A/g. Even at a current of 20 A/g, the electrode delivered a capacitance of 298 F/g. The pseudocapacitors using LiFePO4 ??xNy thin-film electrodes showed no significant capacitance fading after 1000 cycles at 1 A/g. The results indicated that nitrogen doping improved the electrochemical performances of LiFePO4, demonstrating the potential of LiFePO4 ??xNy as an active material in pseudocapacitors. | Thin Solid Films | 0
2998 | https://doi.org/10.1016/j.jcis.2022.02.134 | Hierarchical multi-yolk-shell copper oxide@copper-1, 3, 5-benzenetricarboxylate as an ultrastable anode for lithium ion batteries | The capacity attenuation of transition metal oxides (TMOs) and metal?뱋rganic frameworks (MOFs) is the obstacle for practical application in lithium ion batteries, due to the extensive volume variation upon charge/discharge cycles. Herein, a hierarchical composite material with copper oxide (CuO) multi-yolks and copper-1, 3, 5-benzenetricarboxylate (Cu-BTC) shell is synthesized by a facile method to study the effect of the hierarchical structure on the electrochemical performance. The porosity and pore volume of CuO@Cu-BTC composites are optimized to buffer the volume change and facilitate the infiltration of electrolytes by altering reaction conditions. The CuO@Cu-BTC (20 h) with the largest surface area and pore volume delivers an excellent reversible capacity of 780.7 mAh g?? at 200 mA g?? after 100 cycles, and ultrastable long-term performance with a specific capacity of 569 mAh g?? at a current density of 1000 mA g?? after 900 cycles. The corresponding full battery shows moderate capacity retention from 149.4 to 125.8 mAh g?? after 70 cycles, with a specific capacity retention of 84.2%, based on the mass of lithium iron phosphate (LiFePO4) at 0.2 C (1 C = 170 mA g??). This strategy applies copper oxide as the metal source of the coordination compound, as well as the internal yolks, which can be extended to the in-situ construction of other hierarchical composites, providing a new avenue for practical application of TMOs and MOFs as anode materials. | Journal of Colloid and Interface Science | 1
1520 | https://doi.org/10.1016/j.electacta.2018.03.196 | Lithiation heterogeneities of graphite according to C-rate and mass-loading: A model study | Performance and durability of lithium-ion batteries highly rely on local conditions inside electrodes during operation. In this paper, local physical conditions inside a standard graphite electrode are explored at various C-rate and mass-loading with a physic-based model, validated with electrochemical experiments.The typical equilibrium potential curve of graphite controls strongly the intercalation heterogeneity along thickness and this heterogeneity is maximal for state of charge corresponding to regions of flat equilibrium potential. Indeed, a flat equilibrium potential promotes lithiation disparities along thickness, whereas a variable equilibrium potential enhances a quick return to a homogeneous lithiated electrode. Current and mass loading affect proportionally these heterogeneities, which are linked with a decrease in cell performance. A correlation between heterogeneities and equivalent resistances interpolated from galvanostatic discharge is found. Pathway resistances calculated from simulation outputs indicate preferential locations of intercalation under operation, depending on the difference between the local and global equilibrium potential of the graphite electrode. | Electrochimica Acta | 0
2972 | https://doi.org/10.1016/j.jcis.2017.05.118 | The synthesis of novel LiNiPO4 core and Co3O4/CoO shell materials by combining them with hard-template and solvothermal routes | Pure CoO and Co3O4 surface-modified LiNiPO4 nanoscale powders are successfully synthesized for the first time by newly elaborated hard-template and solvothermal methods. Using this extraordinary technique, LiNiPO4 particles are coated with a thin CoO or Co3O4 layer with a perfect core-shell morphology. The technique?셲 positive contribution to electrochemistry is investigated in detail. The HR-TEM analysis proves that it possible to achieve a continuous surface coverage of about 5 nm, a result that contributes towards solving the chronic electrochemical problems of high-voltage cathode material. Our data reveal that cobalt cannot be diffused into the LiNiPO4 crystal system during the calcination process and that the LiNiPO4@CoO cathode demonstrates superior cycle stability and specific capacity at relatively low rates. The LiNiPO4@CoO cathode exhibits the best electrochemical properties, achieving a discharge capacity of 149 mA h g?? at 0.1 C rate, and shows almost 82% capacity retention after 80 charge-discharge cycles. It therefore achieves partial success in terms of improving the electrochemical properties of the LiNiPO4 cathode material. This is especially crucial for energy storage with regard to electric vehicles and plug-in hybrid electric applications. | Journal of Colloid and Interface Science | 0
2399 | https://doi.org/10.1016/j.est.2021.103832 | Techno-economic design of battery thermal management systems in different climates | The battery thermal management system (BTMS) of a lithium-ion battery aims to prevent accelerated battery aging at elevated temperatures and reduced operability at low temperatures. Cooling or heating the battery prevents it from being operated outside the preferred temperature window but increases energy consumption, increases maintenance costs and requires an additional investment. Therefore, for a given use case, battery designers need to decide whether installing a heating system is required, if it is cost effective to install a cooling system, and how the battery should be thermally connected to the ambient air. This study presents a method for the techno-economic assessment of different BTMS. The method is applied to stationary energy storage (SES) supporting a fast charging station. This use case was chosen because these batteries are located outdoors and their heat transfer to the surrounding air can be increased or reduced without being limited by packaging constraints. The method is demonstrated by evaluating the cost of five different BTMS in the tropical climate of Singapore and the continental climate of Munich, Germany. The results show that the cost-effectiveness of different BTMS depends on the climate in which the battery is operated. For the Munich climate, the passively cooled baseline design results in the lowest cost, whereas in the Singapore climate the lowest cost is achieved by equipping the SES with cooling fins. Installing active cooling is not cost-effective in both climates for the given use case, but might be considered for ecological considerations, warranty requirements, or to allow safe operation in unexpected extreme conditions. The method enables thermal system designers to evaluate the cost effectiveness of different BTMS in different climate conditions during the early-stage design phase. | Journal of Energy Storage | 0
5533 | https://doi.org/10.1016/j.ssi.2018.03.008 | Electrochemical study of Ionic Liquid based polymer electrolyte with graphene oxide coated LiFePO4 cathode for Li battery | Ionic Liquid (IL) based polymer electrolytes using polymer poly ethylene oxide (PEO), salt lithium bis(fluoromethylsulfonyl)imide and IL N-propyl-N-methylpyrrolidinium-bisfluorosulfonylimide (PYR13FSI) are synthesized by solution cast method. Using different experimental techniques, good thermal stability and wide electrochemical window are observed for synthesized polymer electrolytes. Maximum Li+ conductivity is found for 10% IL containing polymer electrolyte so, it is used in Li cell preparation. LiFePO4 (LFP) cathode and graphene oxide wrapped LFP cathode (GO-LFP) are also prepared to observe the effect of graphene oxide coating in electrochemical performance of the Li cell. From charge ?밺ischarge process, high specific discharge capacity (~163?칖Ah?칐?? at 0.1 C) is found for GO-LFP as compared to LFP cathode. GO-LFP cathode shows good cyclability and Coulombic efficiency up to 100?칌ycles. High charge-discharge capacity of GO-LFP is noticed even at higher current rate. | Solid State Ionics | 1
1818 | https://doi.org/10.1016/j.energy.2017.04.116 | On the possibility of extending the lifetime of lithium-ion batteries through optimal V2G facilitated by an integrated vehicle and smart-grid system | Renewable energies are a key pillar of power sector decarbonisation. Due to the variability and uncertainty they add however, there is an increased need for energy storage. This adds additional infrastructure costs to a degree that is unviable: for an optimal case of 15 GW of storage by 2030, the cost of storage is circa: 짙1000/kW. A promising solution to this problem is to use the batteries contained within electric vehicles (EVs) equipped with bi-directional charging systems to facilitate ancillary services such as frequency regulation and load balancing through vehicle to grid (V2G) technologies. Some authors have however dismissed V2G as economically unviable claiming the cost of battery degradation is larger than arbitrage. To thoroughly address the viability of V2G technologies, in this work we develop a comprehensive battery degradation model based on long-term ageing data collected from more than fifty long-term degradation experiments on commercial C6/LiNiCoAlO2 batteries. The comprehensive model accounts for all established modes of degradation including calendar age, capacity throughput, temperature, state of charge, depth of discharge and current rate. The model is validated using six operationally diverse real-world usage cycles and shows an average maximum transient error of 4.6% in capacity loss estimates and 5.1% in resistance rise estimates for over a year of cycling. This validated, comprehensive battery ageing model has been integrated into a smart grid algorithm that is designed to minimise battery degradation. We show that an EV connected to this smart-grid system can accommodate the demand of the power network with an increased share of clean renewable energy, but more profoundly that the smart grid is able to extend the life of the EV battery beyond the case in which there is no V2G. Extensive simulation results indicate that if a daily drive cycle consumes between 21% and 38% state of charge, then discharging 40%??% of the batteries state of charge to the grid can reduce capacity fade by approximately 6% and power fade by 3% over a three month period. The smart-grid optimisation was used to investigate a case study of the electricity demand for a representative University office building. Results suggest that the smart-grid formulation is able to reduce the EVs` battery pack capacity fade by up to 9.1% and power fade by up to 12.1%. | Energy | 0
3970 | https://doi.org/10.1016/j.jpowsour.2016.04.140 | Fast charging technique for high power LiFePO4 batteries: A mechanistic analysis of aging | One of the major issues hampering the acceptance of electric vehicles (EVs) is the anxiety associated with long charging time. Hence, the ability to fast charging lithium-ion battery (LIB) systems is gaining notable interest. However, fast charging is not tolerated by all LIB chemistries because it affects battery functionality and accelerates its aging processes. Here, we investigate the long-term effects of multistage fast charging on a commercial high power LiFePO4-based cell and compare it to another cell tested under standard charging. Coupling incremental capacity (IC) and IC peak area analysis together with mechanistic model simulations (?쁀lawa??toolbox with harvested half-cell data), we quantify the degradation modes that cause aging of the tested cells. The results show that the proposed fast charging technique caused similar aging effects as standard charging. The degradation is caused by a linear loss of lithium inventory, coupled with a less degree of linear loss of active material on the negative electrode. This study validates fast charging as a feasible mean of operation for this particular LIB chemistry and cell architecture. It also illustrates the benefits of a mechanistic approach to understand cell degradation on commercial cells. | Journal of Power Sources | 0
1272 | https://doi.org/10.1016/j.electacta.2014.03.050 | Electrochemical behavior of LiFePO4 cathode materials in the presence of anion adsorbents | The poor rate capability is a major problem of olivine-structured lithium iron phosphate (LFP) cathode material in lithium-ion batteries due to its low electric conductivity and sluggish lithium diffusion. Other than the custom strategies to solve this problem like carbon coating and nano-size treatment, we simply mixed LFP with some anion adsorbents, which can store anions from the electrolytes swiftly. The effect of anion adsorbents on the performance of LFP composite electrode has been investigated by cyclic voltammetric tests and the corresponding apparent lithium diffusion coefficients have been measured. | Electrochimica Acta | 0
5479 | https://doi.org/10.1016/j.ssi.2014.12.019 | High electronic conductivity in nanostructured materials based on lithium-iron-vanadate-phosphate glasses | Highly conducting olivine-like materials have been prepared by thermal nanocrystallization of a series of glassy lithium-iron-vanadate-phosphates, of the compositions close to that of the LiFePO4 olivine, with only small amounts of vanadium additive. It was found out that their thermal treatment up to a certain temperature, from the 460 and 500 째C range, optimized for each composition separately, led to: i) a considerable and irreversible conductivity increase by a factor of up to 106 (at room temperature) and ii) a change in the microstructure, from purely amorphous to nanocrystalline (for samples with lower vanadium contents) or polycrystalline (for a sample with higher vanadium content). The conductivity enhancement was accompanied by a decrease in the activation energy from the initial value of ca 0.70 eV to ca 0.11 eV after nanocrystallization. STEM and HRTEM microscopy studies showed, that in the materials with lower vanadium content, the heat treatment leads to formation of very small (ca 10 nm) crystallites densely distributed inside the glassy matrices. For the material with higher vanadium content similar processing leads to crystallization with larger grains (over 100 nm). The increase in conductivity of the latter material was smaller, than in the former ones. The observed correlation between the improvement of the electrical properties and a microstructure of annealed samples was attributed to a substantial role of the interfacial regions in the electrical conduction. These defective interfacial regions contain an increased concentration of transition metal aliovalent ions, which can provide multiple channels for electronic hopping between: Fe2 + and Fe3 +, V4 + and V5 +, or V3 + and V4 + centers. As the volume fraction of the interfacial regions in the nanostructured (with 10 nm grains) material is much higher than in a coarse-grained one (over 100 nm), the effective conductivity of the former material is much higher than that of the latter one.1 | Solid State Ionics | 0
151 | https://doi.org/10.1016/j.apenergy.2019.114422 | A probabilistic fleet analysis for energy consumption, life cycle cost and greenhouse gas emissions modelling of bus technologies | Introducing alternative bus fleet technologies requires investigation into life cycle impacts, risks and benefits. Previous modelling approaches comparatively assess individual vehicle energy demands and life cycle impacts, assuming alternative technologies can fulfil identical life cycle functions to a diesel baseline. This assumption neglects the influence that service frequency, capacity and range limitations have on daily operations and fleet and infrastructure sizing. The goal of this study was to develop a framework to investigate bus fleet operation in terms of the risk and uncertainty of an alternative drivetrain technology?셲 ability to mitigate life cycle costs and greenhouse gas emissions. Probabilistic simulation enabled risk and uncertainty quantification of diesel, micro-hybrid, mild-hybrid and battery-electric fleet scenarios for a UK case study. The fleet analysis approach revealed decreased potential to reduce life cycle costs and greenhouse gas emissions from battery-electric buses. Compared to a baseline single-deck diesel fleet at low risk levels, the micro-hybrid double-deck fleet delivers the largest life cycle cost savings (18.7%). The largest life cycle greenhouse gas emissions savings come from the mild-hybrid lithium-titanate single-deck fleet (20.8%). Double-deck micro and mild hybrid fleets are the most effective at saving both life cycle costs and greenhouse gas emissions. The modelling approach adds a novel probabilistic capability for making comparative fleet-wide assertions, supporting the decision-making process for implementing new sustainable fleet technologies. | Applied Energy | 0
1186 | https://doi.org/10.1016/j.electacta.2012.10.048 | Lithium rich and deficient effects in LixCoPO4 (x = 0.90, 0.95, 1, 1.05) as cathode material for lithium-ion batteries | A series of LixCoPO4 (x = 0.90, 0.95, 1, 1.05) compounds with different lithium content in the starting compositions were prepared by the sol?밽el method. The phase identification was carried out by X-ray diffraction and neutron diffraction. The structure, atom positions, and occupancies were characterized by neutron diffraction. The morphology of LixCoPO4 (x = 0.90, 0.95, 1, 1.05) was examined by field emission scanning electron microscopy. Electrochemical analysis indicated that Li0.95CoPO4 presented the highest discharge capacity at various current densities among all the different x value compounds. The Li0.95CoPO4 showed better cycling stability and coulombic efficiency in the room temperature ionic liquid electrolyte ([C3mpyr][NTf2] containing 1 M LiNTf2) at various current densities in the voltage range of 3.5??.0 V than in the conventional electrolyte (1 M LiPF6 in ethylene carbonate:diethyl carbonate). | Electrochimica Acta | 0
1945 | https://doi.org/10.1016/j.enpol.2012.12.037 | Life-cycle private costs of hybrid electric vehicles in the current Chinese market | Understanding the life-cycle private cost (LCPC) of the hybrid electric vehicle (HEV) is important for market feasibility analysis. An HEV LCPC model was established to evaluate HEV market prospects in China compared with traditional internal combustion engine vehicles (ICEV). The Kluger HV, a full-hybrid HEV sports utility vehicle (SUV), aimed at the Chinese market, was simulated as the 2010 model`s technology details were well publicized. The LCPC of the Kluger HV was roughly the same (about 1.06 times) as that of its comparable ICEV (Highlander SUV). This aligns with other compact and midsize HEV cars (e.g., Toyota Prius, Honda Civic and Toyota Camry HEV) in China. With oil prices predicted to rise in the long-term, the advantage of HEVs energy saving will partly compensate the high manufacturing costs associated with their additional motor/battery components. Besides supporting technology development, enabling policy should be implemented to introduce HEV technology into taxi fleets and business cars. This technology`s cost-competitiveness, compared with traditional ICEVs, is advantageous for these higher mileage vehicles. | Energy Policy | 0
4348 | https://doi.org/10.1016/j.jpowsour.2020.228994 | Segmented bi-material cathodes to boost the lithium-ion battery-capacitors | Lithium-ion battery-capacitor (LIBC) is a type of internal hybrid electrochemical energy storage device, bridging the gap between lithium-ion battery and electrical double-layer capacitor. In this work, we have designed a novel LIBC structure consisting of segmented bi-material (SBM) cathodes and pre-lithiated soft carbon (SC) anodes. The SBM cathodes havebeen formed by connecting the separated LiNi1/3Co1/3Mn1/3O2 (NCM) electrodes and activated carbon (AC) electrodes together in parallel within a cell, indicating lower electrochemical polarization and higher energy efficiency. The hybrid LIBC device with SBM cathodes exhibits high specific energy and superior rate capability. The hybrid pouch cell with 67 wt% NCM and 33 wt% AC possesses a specific energy of 173.3 Wh kg?? at the specific power of 26.91 W kg??, and even delivers 65.6% and 48.7% of its initial capacity discharged at the rate of 50C and 100C, respectively. Moreover, after 10,000 cycles at the charge/discharge rate of 10C, the hybrid device is still capable of maintaining more than 80% capacity retention and nearly 100% coulombic efficiency over the entire cycles. The LIBC with the NCM-AC segmented bi-material cathodes has a good prospect in the fast-charging and pulsed applications. | Journal of Power Sources | 0
5508 | https://doi.org/10.1016/j.ssi.2016.11.031 | Nature of electronic conductivity in olivine-like glasses and nanomaterials of Li2O?밊eO?밮2O5?밣2O5 system | In previous research, we have investigated glasses and highly-conducting nanomaterials of Li2O?밊eO?밮2O5?밣2O5 system. However, it was unclear which hopping centers (iron or vanadium ions) dominated in charge carrier transport. Therefore, this phenomenon was investigated by combination of M철ssbauer spectroscopy and thermoelectric power measurements. The Seebeck coefficient in glasses was close to zero, but negative. After nanocrystallization, ¦S¦ increased significantly and remained negative in all the samples. Thermal treatment of the samples at elevated temperature (up to ca. 500 째C) in air resulted only in insignificant oxidation of iron ions. Considering both M철ssbauer and thermoelectric power measurements, one can conclude that Fe2 +/Fe3 + ratio does not have major influence on electronic conductivity of studied samples. It is rather V4 +/V5 + hopping centers situated on highly disordered nanocrystallites shells that play major role in high electronic conductivity of nanocrystallized samples (up to 7 ??10?? S/cm). | Solid State Ionics | 0
1650 | https://doi.org/10.1016/j.electacta.2020.136707 | Facile preparation of cellulose nanofiber derived carbon and reduced graphene oxide co-supported LiFePO4 nanocomposite as enhanced cathode material for lithium-ion battery | In this work, cellulose nanofiber (CNF) derived carbon and reduced graphene oxide co-supported lithium iron phosphate (LiFePO4, LFP) nanocomposite was prepared by thoroughly mixing CNF with LFP first, followed by mixing again with graphene oxide (GO) to make well dispersed LFP nanoparticles anchored on graphene oxide, finally heating under an inert atmosphere. The ultrathin CNF was used as not only a carbon source but also an adhesive agent which can attach the LFP nanoparticles to the graphene sheets. The LFP nanoparticles were tightly attached to graphene sheets due to the hydrogen bond between GO and CNF. This nanocomposite exhibited good rate performance (discharge capacity of 168.9 mA h g?? at 0.1C, and 90.3 mA h g?? at 60C) and long-term cycle stability (~ 91.5% of initial capacity at 10C after 500 cycles) as cathode material for LIBs. The good rate and cycling performances could be attributed to the well-connected electron pathway derived from strongly adhering the LFP nanoparticles to reduced graphene oxide (rGO) and the facilitate electron transportation derived from carbonized CNF (cCNF) conductive network. The introduction of cCNF to LFP/rGO nanocomposite can be a promising strategy for further improve the performance of LFP cathode in LIBs. | Electrochimica Acta | 1
2091 | https://doi.org/10.1016/j.ensm.2021.10.007 | Dual strategy with Li-ion solvation and solid electrolyte interphase for high Coulombic efficiency of lithium metal anode | Lithium metal is an ideal anode for high-energy-density rechargeable batteries. However, its practical applications are hindered by the low Coulombic efficiency (CE) caused by the dendrites??growth and the fragile SEI. Both ionic solvation behavior and SEI formation strongly affect the stability of the Li metal anode in a rechargeable battery. In this paper, 1,3-dioxolane (DOL), the well-known weak solvating capability and good SEI formation, was used as the solvent in its-fluorinated ether (TTE) blends. DOL reduced the cation-solvents interaction but reinforced the cation-anions coordination, lowering the Li plating-stripping overpotential. The addition of TTE significantly reshaped the solvation structure of Li-ion in the mixed solvent of DOL-TTE in comparison to the concentration effect. Specifically, the high TTE contents improved the electrochemical stability of the electrolyte, generated more anion-derived SEI, and resulted in the uniform Li plating-stripping that correlated with the solvation structure of more ionic aggregates less free solvents and anions. Apart from stabilizing Li anode, the decreasing free solvents in DOL-TTE (1:2) electrolytes prevented the rapid capacity decline of Li-SPAN cells from the dissolution and loss of LiPSs, obtaining 92% capacity retention and 99.77% average CE after 100 cycles. | Energy Storage Materials | 1
3551 | https://doi.org/10.1016/j.jpowsour.2011.03.079 | Synthesis, characterization and application of Li3Fe2(PO4)3 nanoparticles as cathode of lithium-ion rechargeable batteries | This work introduces a new method to synthesize Li3Fe2(PO4)3 nanoparticles in the nanopowder form and study its electrochemical performance by cyclic voltammetry and battery tests. Li3Fe2(PO4)3 is synthesized by the gel combustion method based on polyvinyl alcohol (PVA) as gel making agent. The optimum conditions of the synthesis include 8 wt% PVA, 0.34 wt% lithium slat, 1 wt% iron salt, 0.57 wt% ammonium dihydrogen phosphate, ethanol?뱖ater 50:50 as solvent, 675 째C combustion temperature and 4 h combustion time. Characterization of the samples is performed by the scanning electron microscopy (SEM), transmission electron microscopy (TEM), EDX analysis, XRD patterns, BET specific surface area and DSL size distribution. In the optimum conditions, a nanopowder is obtained that consisting of uniform nanoparticles with an average diameter of 70 nm. The optimized sample shows 12.5 m2 g?? specific surface areas. Cyclic voltammetry (CV) studies show that the synthesized compound has good reversibility and high cyclic stability. The CV results are confirmed by the battery tests. The obtained results show that the synthesized cathodic material has high practical discharge capacity (average 125.5 mAh g?? approximately same with its theoretical capacity 128.2 mA h??) and long cycle life. | Journal of Power Sources | 1
1323 | https://doi.org/10.1016/j.electacta.2014.12.051 | Effect of LiFePO4 cathode density and thickness on electrochemical performance of lithium metal polymer batteries prepared by in situ thermal polymerization | In order to investigate the effects of electrode density and thickness on the room temperature electrochemical performance of lithium metal polymer batteries (LMPBs), four LiFePO4 cathodes with different electrode density/thickness (1.6 g cm??/20 關m, 1.6 g cm??/40 關m, 2.0 g cm??/20 關m, and 2.0 g cm??/40 關m) are prepared. Several types of unit cells employing each cathode are prepared using in situ thermally cross-linked polymer electrolytes controlled under the same manufacturing condition. The unit cells employing the thinnest cathode with highest density achieve the most improved rate capability and cycle life, which seems to be attributed to the higher electrical conductivity of the cathode and shorter diffusion length of Li+ ions within the cathode pores. In addition, the LMPB with an optimized LiFePO4 cathode (2.0 g cm??, 20 關m) and polymer electrolyte (5 vol% of the crosslinking agent with non-volatile liquid electrolytes) delivers a high and stable charge/discharge capacity under very fast charging and discharging conditions (at a 2 C rate) at room temperature. | Electrochimica Acta | 1
3154 | https://doi.org/10.1016/j.jelechem.2009.01.008 | Improvement of electrochemical and thermal stability of LiFePO4 cathode modified by CeO2 | CeO2-modified LiFePO4 cathode was synthesized by using the triblock copolymer poly(ethylene oxide)?밷lock?뱎oly(propylene oxide)?밷lock?뱎oly(ethane oxide) (P123) as a template. CeO2-modified (2 wt.%), 5 wt.% CeO2-modified and pristine LiFePO4 powders were characterized by XRD and SEM measurements. The electrochemical behaviors were investigated by cyclic voltammetry measurements in Li2SO4 aqueous electrolyte. It was shown that all compounds undergone lithium-ion deintercalation and intercalation upon oxidation and reduction at different scan rates. The electrochemical lithium-ion deintercalation?밿ntercalation processes of the CeO2-modified LiFePO4 electrodes were improved compare to the pristine LiFePO4 electrode, especially at elevated temperature and larger scan rates. 2 wt.% CeO2-modified material showed better electrochemical performance than that of 5 wt.% and pristine materials. A linear relationship between the peak current and the square root of scan rate for all peak pairs indicated that the Li+ deintercalation/intercalation processes occurred in all compounds were diffusion-controlled. Thevalues of the 2 wt.% CeO2-modified LiFePO4 electrode is much larger both at room temperature and 40 째C. The electrochemical impedance spectroscopy tests were carried out before and after CV measurements. It was found that the CeO2 modification produced a good electrical contact between oxides, which was in very good agreement with the electrochemical behaviors of electrodes. The treatment with CeO2 should improve the comprehensive properties of the cathode materials for lithium-ion batteries at elevated temperature and larger scan rates. | Journal of Electroanalytical Chemistry | 1
1173 | https://doi.org/10.1016/j.electacta.2012.07.108 | Synthesis of iron phosphate powders by chemical precipitation route for high-power lithium iron phosphate cathodes | Carbon-coated lithium iron phosphate (C/LFP) composite has been synthesized at 650 째C in an N2 atmosphere by calcination/pyrolysis method using amorphous FePO4쨌xH2O nanopowders as the precursor. The key factor for preparing the C/LFP composites is to start with the co-precipitation synthesis of FePO4쨌xH2O spheres at pH 3. The C/LFP composite exhibits good crystallinity, well-dispersed particles of 250 nm, and in situ carbon coating (thickness: 3?? nm) over the surface of LFP crystallites. The as-prepared C/LFP composite delivers a high discharge capacity of 162.1 and 119.7 mAh g?? at rates of 0.1 and 5 C, respectively. This enhanced rate capability is ascribed to the synergetic effect on the C/LFP cathode that combines (i) quasi-spherical nanoparticles and (ii) a thin carbon layer. Additionally, the C/LFP composite presents a high tap density (1.34 g cm??), inducing high performance without sacrificing the volume energy density. Accordingly, the result reveals an efficient approach for synthesizing the C/LFP materials with excellent performance, which is beneficial for large-scale applications such as hybrid electric vehicles. | Electrochimica Acta | 1
3784 | https://doi.org/10.1016/j.jpowsour.2014.05.102 | Carbon nanotube-loaded mesoporous LiFe0.6Mn0.4PO4/C microspheres as high performance cathodes for lithium-ion batteries | A series of LiFe0.6Mn0.4PO4/C composites with different amount of multiwall carbon nanotubes (MWCNTs) has been successfully synthesized by introducing MWCNTs to LiFe0.6Mn0.4PO4 microspheres during the spray drying process. The as-prepared mesoporous spherical products (5??0 關m) are composed of primary nanoparticles (??00 nm) and open-mesopores distribute both on the surface and inside the microspheres. XRD patterns and HRTEM images indicate that the as-prepared LiFe0.6Mn0.4PO4/C composites are well crystallized and no impurity phase is observed. As MWCNTs can entangle with the primary particles to form an interconnected conducting network, which can facilitate the electron transference, their existence can greatly enhance the conductivity between particles. Therefore, they can obviously increase the rate capability especially working at high current densities. Among the LiFe0.6Mn0.4PO4/C micro-spherical samples, the composite with 2% MWCNTs loading shows the best electrochemical performance, delivering a capacity of 163.3 mAh g?? at 0.1 C, which is almost 96% of the theoretical capacity (??70 mAh g??). When discharged at 50 C, the composite still exhibits obviously higher capacity (64.23 mAh g??) than the LiFe0.6Mn0.4PO4/C without MWCNTs (12.8 mAh g??). Moreover, the MWCNTs embedded composite shows high cycle stability with no apparent capacity fading or voltage decay after 500 cycles at 45 째C. | Journal of Power Sources | 1
748 | https://doi.org/10.1016/j.ceramint.2020.06.075 | Superior Li-storage property of an advanced LiFePO4@C/S-doped graphene for lithium-ion batteries | In this research, LiFePO4@C nanoparticles anchored on conductive S-doped graphene, fabricated using the sol-gel approach followed by the calcination process, have shown superior Li-storage properties. Detailed characterizations of the properties of the designed LiFePO4@C/S-doped graphene nanocomposite have been carried out. In the resulting nanocomposite, the LiFePO4@C nanocrystals are uniformly adhered to the two-dimensional S-doped graphene sheet. Benefiting from the added S-doped graphene which can increase the transportation of the electrons/Li-ions of the electrode material, the LiFePO4@C/S-doped graphene cathode presents superior Li-storage performances including high reversible capacity, outstanding rate capability and excellent cyclic life. For instance, it can display a high initial capacity of 162.9 mAh g?? at 0.1 C. Moreover, a stable reversible capacity of 113.6 mAh g?? can still be obtained over 400 cycles at 20 C. These results suggest that the advanced LiFePO4@C/S-doped graphene composite is a superior cathode material in lithium energy storage. | Ceramics International | 1
4340 | https://doi.org/10.1016/j.jpowsour.2020.228926 | Changes in the stage structure of Li-intercalated graphite electrode at elevated temperatures | To examine the phase transition upon deintercalation of Li from graphite at elevated temperatures, structural changes in C6Lix (x = 0.284, 0.532, 0.666, 0.739, 0.812) samples during heating were evaluated by in situ X-ray diffraction (XRD) analysis. The diffraction patterns of the sample, in which the stage-1 and the stage-2 structures coexist, drastically converted to the profile of a Li-defect stage-1 structure at temperatures above 200 째C without Li intercalation and/or deintercalation. Meanwhile, the reflection peak corresponding to the stage-1 structure in the XRD patterns of C6Li0.812 continuously shifted to higher angles at temperature above 330 째C, which implied deintercalation of Li through reaction with the binder and the formation of the Li-defect stage-1 structure. Li deintercalated from C6Lix while maintaining the same stage structure, likely via a solid-state reaction at temperatures above 330 째C. The lattice misfit calculated from the difference in interlayer spacing between stage-1 and stage-2 in C6Li0.666 drastically decreased from 4.58% at 50 째C to 1.43% at 350 째C. These kinetics for Li graphite intercalation compounds at elevated temperatures are formulated for the first time and should be helpful in understanding the Li intercalation/deintercalation mechanism of the graphite electrodes used in Li-ion batteries. | Journal of Power Sources | 0
4002 | https://doi.org/10.1016/j.jpowsour.2016.09.049 | Soft-contact conductive carbon enabling depolarization of LiFePO4 cathodes to enhance both capacity and rate performances of lithium ion batteries | Conductive nanocarbons generally are used as the electronic conductive additives to contact with active materials to generate conductive network for electrodes of commercial Li-ion batteries (LIBs). A typical of LiFePO4 (LFP), which has been widely used as cathode material for LIBs with low electronic conductivity, needs higher quantity of conductive nanocarbons to enhance the performance for cathode electrodes. In this work, we systematically studied three types of conductive nanocarbons and related performances in the LFP electrodes, and classify them as hard/soft-contact conductive carbon (named as H/SCC), respectively, according to their crystallite size, surface graphite-defect, specific surface area and porous structure, in which SCC can generate much larger contact area with active nano-particles of cathode materials than that of HCC. It is found that LFP nanocrystals wrapped in SCC networks perform significantly enhanced both capacity and rate performance than that in HCC. Combined experiments with multiphysics simulation, the mechanism is that LFP nanoparticles embedded in SCC with large contact area enable to generate higher depolarized effects with a relatively uniform current density vector (is) and lithium flux vector (NLi) than that in HCC. This discovery will guide us to how to design LIBs by selective using conductive carbon for high-performance LIBs. | Journal of Power Sources | 0
1049 | https://doi.org/10.1016/j.electacta.2008.08.007 | Ionic conductivity and electrochemical properties of nanocomposite polymer electrolytes based on electrospun poly(vinylidene fluoride-co-hexafluoropropylene) with nano-sized ceramic fillers | A series of nanocomposite polymer electrolytes (NCPEs) comprising nanoparticles of BaTiO3, Al2O3 or SiO2 were prepared by electrospinning technique. The nano-sized ceramic fillers were incorporated into poly(vinylidene fluoride-co-hexafluoropropylene) [P(VdF-HEP)] membranes during the electrospinning process. The resultant porous membranes are good absorbent of the liquid electrolyte and exhibit high electrolyte retention capacity. The presence of the ceramic nanoparticles has positive effect on the mechanical properties of the membranes. The ionic conductivity and the electrochemical stability window of the electrospun P(VdF-HFP)-based polymer are enhanced by the presence of the fillers. The cell Li/LiFePO4 based on the NCPE containing BaTiO3 delivers a discharge capacity of 164 mAh/g, which corresponds to 96.5% utilization of the active material. In comparison, the performance of Li/LiFePO4 cells with NCPEs containing Al2O3 and SiO2 was observed to be lower with respective discharge capacities of 153 and 156 mAh/g. The enhanced performance of the BaTiO3-based-NCPE is attributed mainly to its better interaction with the host polymer and compatibility with lithium metal. | Electrochimica Acta | 1
3575 | https://doi.org/10.1016/j.jpowsour.2011.09.108 | Electrophoretic deposition of lithium iron phosphate cathode for thin-film 3D-microbatteries | An electrophoretic deposition (EPD) method has been developed for the first time to prepare thin-film LiFePO4 cathodes. The effects of polymers and surface-active additives in the electrolytic bath, voltage and deposition protocol have been studied with the aim of obtaining highly adhesive, compact pristine LiFePO4 and polymer?밚iFePO4 composite films to be utilized in planar and three-dimensional microbatteries. The samples were investigated by scanning electron microscopy (SEM), energy-dispersive X-ray spectroscopy (EDX), XPS and TOFSIMS. These methods confirmed the presence of a polymer binder and its homogeneous lateral distribution in the composite EPD-LiFePO4 cathode. Li/LiFePO4 semi-3D concentric microbatteries (3DCMB) on perforated silicon substrates showed a peak-pulse-power capability of 175 mW cm?? and stable electrochemical behavior for over 200 cycles at 100% DOD. Coating the LiFePO4 with a thin layer of copper sulfide improved the cell performance even more. The 3D-LiFePO4?밅uS-coated batteries are capable of delivering peak pulse power greater than 200 mW cm?? and an energy density of 6??0 mWh cm?? ??adequate for the needs of microsystems. | Journal of Power Sources | 1
2910 | https://doi.org/10.1016/j.jallcom.2020.157825 | Hierarchically porous LiMn0.1Fe0.9PO4@C microspherical cathode materials prepared by a facile template-free hydrothermal method for high-performance lithium-ion batteries | A simple and scalable method has been developed to fabricate hierarchically porous LiMn0.1Fe0.9PO4@C microspheres via a template-free hydrothermal route, which involves the formation and self-assembly of nanoparticles, followed by the dissolution-precipitation process during the hydrothermal reaction. After a simple carbon coating, the obtained porous LiMn0.1Fe0.9PO4@C microspheres simultaneously integrate hierarchical porous microspherical structures, nano-sized LiMn0.1Fe0.9PO4 primary particles with high crystallinity, and uniform carbon coating in the thorough interior. Their unique structures can ensure high ionic and electronic conductivity during the electrochemical reaction of the LiMn0.1Fe0.9PO4 cathode materials. Therefore, very high discharge capacities of 147.8, 144.2, 138.6 and 134.9 mAh g?? at the current rate of 0.2 C at 100th, 200th, 300th and 500th cycle could be achieved for the porous LiMn0.1Fe0.9PO4@C microspheres. These encouraging results suggest that the hierarchically porous LiMn0.1Fe0.9PO4@C microsphere prepared by the facile and efficient template-free hydrothermal method should be a promising candidate cathode material for the advanced lithium-ion battery. | Journal of Alloys and Compounds | 1
1554 | https://doi.org/10.1016/j.electacta.2018.10.002 | Sb2Te3-TiC-C nanocomposites for the high-performance anode in lithium-ion batteries | A nanocomposite comprised of a bimetallic alloy of antimony (III) telluride embedded in a hybrid matrix of titanium carbide with amorphous carbon is synthesized via facile, scalable, and inexpensive high energy mechanical milling. The Sb2Te3-TiC-C nanocomposite is composed of nanosized Sb2Te3 and TiC particles homogeneously dispersed in amorphous carbon, as characterized by X-ray diffraction and high-resolution transmission electron microscopy. Electrochemical measurements show that the Sb2Te3-TiC-C exhibits enhanced electrochemical reversibility, great cyclability, and high-rate capability compared to Sb2Te3-C and Sb2Te3. Additionally, the optimum TiC content is determined based on electrochemical performances. Among all Sb2Te3-TiC-C nanocomposites tested, Sb2Te3-TiC(30%)-C exhibits the best performances in terms of reversible volumetric capacity (463?칖Ah cm?? over 600 cycles, 80% retention) and high rate capability (5000?칖A?칐??, 80% of its capacity at 100?칖A?칐??). The improvement of electrochemical performance with optimal TiC content is attributed to the appropriate amount of TiC-C that acted as a mechanical buffer and highly conductive matrix during cycling while minimizing capacity sacrifices. The mechanism of lithium ion storage on Sb and Te in Sb2Te3-TiC-C is also investigated during the charge/discharge process. | Electrochimica Acta | 1
5798 | https://doi.org/10.1016/S1003-6326(11)61497-0 | Synthesis of LiMnPO4/C composite material for lithium ion batteries by sol-gel method | The LiMnPO4/C composite material was synthesized via a sol-gel method based on the citric acid. The X-ray diffraction (XRD), scanning electron microscopy (SEM) and electrochemical performance tests were adopted to characterize the properties of LiMnPO4/C. The XRD studies show that the pure olivine phase LiMnPO4 can be obtained at a low temperature of 500 째C. The SEM analyses illustrate that the citric acid used as the chelating reagent and carbon source can restrain the particle size of LiMnPO4/C well. The LiMnPO4/C sample synthesized at 500 째C for 10 h performs the highest initial discharge capacity of 122.6 mA쨌h/g, retaining 112.4 mA쨌h/g over 30 cycles at 0.05C rate. The citric acid based sol-gel method is favor to obtain the high electrochemical performance of LiMnPO4/C. | Transactions of Nonferrous Metals Society of China | 0
5274 | https://doi.org/10.1016/j.scriptamat.2017.12.005 | Cold sintering approach to fabrication of high rate performance binderless LiFePO4 cathode with high volumetric capacity | The cold sintering process (CSP) is an attractive method for densifying ceramic-based materials by using a transient aqueous solution at low temperature under high pressure. CSP was applied to increase the volumetric capacity density of lithium iron phosphate (LiFePO4, LFP) based cathodes by densifying the cathode structure directly formed on a current collector. The binderless LFP cathode had a density of ~ 2.42 g/cm3 and was capable of being cycled even at the high current rate of 10C. The gravimetric and volumetric capacity of the cold sintered LFP at 10C were ~ 102 mAh/g and 247 mAh/cm3, respectively. | Scripta Materialia | 0
491 | https://doi.org/10.1016/j.carbpol.2020.116753 | Facile fabrication of cellulose/polyphenylene sulfide composite separator for lithium-ion batteries | As an indispensable component, separator is close related to electrochemical performance and safety of lithium-ion batteries (LIBs). However, the current widely applied polyolefin microporous separator impedes the development of high power LIBs due to poorer electrolyte wettability and inferior thermal stability. Herein, heat-resistant polyphenylene sulfide (PPS) fibers and cellulose fibers (CFs) are adopted to fabricate a novel composite separator (CFs/PPS) via a facile papermaking process. The as-prepared CFs/PPS separator exhibits higher porosity, improved electrolyte uptake and superior wettability. These boost its ionic conductivity and decrease interfacial resistance between CFs/PPS separator and electrode, which further endow battery with good rate capability. Moreover, in comparison to commercial polypropylene separator, CFs/PPS separator gives superior thermal stability, satisfactory mechanical strength, broader electrochemical window and more stable cycle performance. Accordingly, CFs/PPS composite separator is very promising for application in high power LIBs. | Carbohydrate Polymers | 0
5726 | https://doi.org/10.1016/S0025-5408(03)00110-7 | Morphological investigation of sub-micron FePO4 and LiFePO4 particles for rechargeable lithium batteries | Microstructural variations of amorphous FePO4 and LiFePO4 (the latter obtained by chemical lithiation of the former) as a result of the annealing temperature have been studied by Thermogravimetric Analysis (TGA)/Differential Thermal Analysis (DTA), chemical analysis, Brunauer?밇mmet?밫aylor (BET) and Scanning Electron Microscopy (SEM) techniques. Round-shaped amorphous FePO4 particles 40??0 nm in size are obtained after heating (at 400 째C) amorphous FePO4쨌2H2O in air (previously prepared by a precipitation route). On further heating at 650 째C, in air, crystalline trigonal FePO4 of crystallite size <200 nm is formed. Round-shaped amorphous LiFePO4 particles 40??0 nm in size crystallize by heating at 550 째C in Ar+5%H2 for 3 h. After thermal treatment, LiFePO4 particles are interconnected by necks, which resembled a sintering process. The particle size of LiFePO4 increases with an increase of temperature up to 750 째C, but an abnormal growth is evident at annealing temperatures above 650 째C. DTA analysis showed two exothermic peaks at 547 and 768 째C for FePO4 due to phase transitions, whereas for LiFePO4 two exothermic effects at 496 and 567 째C are shown. | Materials Research Bulletin | 1
5218 | https://doi.org/10.1016/j.resourpol.2021.102356 | Lithium resource allocation optimization of the lithium trading network based on material flow | The global consumption of electronic products and new energy vehicles is continually increasing, driving the rapid development of lithium resources and the associated industrial chain. The unbalanced distribution of global lithium resources requires trade among various countries to meet their resource needs. Transaction relationships among countries result in unequal transportation distances and varied transportation costs. An unreasonable transaction relationship will increase transportation costs and the risk of industrial chain fractures, whereas a reasonable transaction relationship can reduce transportation costs and shorten the supply distance of the industrial chain. Based on the material flow analysis method and complex network theory, this paper analyzed lithium transactions. Then, an optimization model was designed to minimize transportation costs. Finally, the solution of the model was presented by the table on the operating method. The research results show that a mismatch between the transaction volume and the number of transaction relationships in lithium trading increased lithium transaction costs. Through optimization, the total transportation costs became significantly lower. Participating countries autonomously chose nearby partners with rich lithium batteries and related chemicals. Although a few countries paid the price of increasing costs, the optimization process significantly reduced the total costs and achieved the goal of overall optimization. In addition, the lithium trading network identified import and export centers in various regions, such as Argentina, Chile and Bolivia, which form the famous ?쐋ithium triangle??in South America. These regions have the potential to develop a complete industrial chain and reduce the risk of industrial chain rupture. | Resources Policy | 0
471 | https://doi.org/10.1016/j.carbon.2020.07.072 | Real-time measurements of electro-mechanical coupled deformation and mechanical properties of commercial graphite electrodes | Lithium (Li) concentration-dependent mechanical properties are crucial to the performance and durability of lithium ion batteries. Here, we report an in situ measurement of the evolution of elastic modulus and partial molar volume of commercial graphite electrodes. A bending model is developed to analyze the relationship between large curvature changes and materials properties. The curvature changes of the electrode are captured using a CCD camera during electrochemical cycling. Composite graphite electrodes with different thickness ratios are chosen as the working electrode. The modulus and partial molar volume are extracted which are both associated with the stress evolution of electrodes. The results show that the elastic modulus increases during the second lithiation process, while the partial molar volume shows a stage change corresponding to the phase change of graphite materials. These results are important for the mechanical modeling and provide basic information for the commercial graphite electrodes. | Carbon | 1
4874 | https://doi.org/10.1016/j.nanoen.2017.02.014 | Electrospun V2MoO8 as a cathode material for rechargeable batteries with Mg metal anode | With the increasing global demand for large-scale electrical energy storage, rechargeable Mg-based batteries are preferable due to their substantial prospective benefits in terms of raw abundance, theoretical capacity, and operational safety. Herein, we demonstrate for the first time V2MoO8 synthesized by a facile electrospinning method as a cathode material for rechargeable magnesium batteries with the electrolytes containing Mg2+ or Mg2+/Li+ ions. SEM and HRTEM indicate that the V2MoO8 sample presents wedged-shaped cuboid, 300??00 nm (thickness) 횞4?? 쨉m (length) and its monoclinic phase structure provides a interlayer distance of 4.20 횇. As cathode material, V2MoO8 is discharged/charged in a specially self-designed mould battery using Mg metal anode at current densities from 20 to 500 mA g??. It delivers a high initial discharge capacity of 312 mA h g?? with the initial coulombic efficiency of 87.2% at 20 mA g?? in 0.4 M (PhMgCl)2-AlCl3/1.0 M LiCl/THF electrolyte and presents good cycling and rate performance. XPS analysis reveals that both Mg2+ and Li+ ions take part in the cathode intercalation reaction, along with the valence changes of Mo/V ions. Additionally, a reversible capacity of ca. 210 mA h g?? is obtained in Mg2+ electrolyte with the 1st cycle efficiency of 94% at 60 째C. The poor capacity retention is partially attributed to the irreversible phase change to amorphous state of V2MoO8. | Nano Energy | 0
1454 | https://doi.org/10.1016/j.electacta.2017.02.041 | Anion intercalation into a graphite cathode from various sodium-based electrolyte mixtures for dual-ion battery applications | Electrolyte plays a crucial role for dual-ion batteries by supplying the ions to be intercalated into electrodes. Yet, high operation potentials of such batteries limit the number of suitable electrolytes to be used since they have to be stable upon cycling. Here, sodium-based electrolytes were investigated by applying stability and cycling tests in order to observe their influences on anion intercalation behavior using graphitic cathodes. Intercalation of PF6??anions with organic carbonate solvents revealed relatively better discharge capacities compared to its anionic counterparts and 0.5 M NaPF6/EC:EMC electrolyte was found to be the most promising mixture among them. PC solvent proved detrimental for anion intercalation, but FEC as an electrolyte additive in PC precluded undesired effects of PC and gave rise to reversible cycling. However, the ionic liquids based on TFSI??and FSI??anions, mostly, yielded capacity fading under a charging end potential of 5.0 V vs. Na/Na+, except the 0.7 M NaTFSI/Pip14TFSI electrolyte, showing 98% coulombic efficiency over 200 cycles. During this work, electrochemical tests were conducted and evaluated to comprehend the impacts of electrolytes on the anion intercalation process. EC:EMC-based electrolyte was then used in our further research, where the compositional cathodic investigation was executed and the anion intercalation phenomenon was characterized. | Electrochimica Acta | 0
5663 | https://doi.org/10.1016/j.trpro.2021.09.104 | Influence of performance criteria on the selection of electric traction equipment and a temperature control system for a battery-powered vehicle with an electric traction drive | The paper deals with the main aspects of the selection of electric traction equipment and a temperature control system for the traction battery of a wheeled vehicle. We propose a computational and analytical method for determining the operating parameters of the main systems of a battery-powered vehicle with an electric traction drive. The cycles of motion of various complexity were considered and analyzed. Based on the analysis, an equivalent loading cycle was obtained. We also took a statistical sample of such basic parameters of the studied vehicle as current consumption, torque, and speed of the electric traction motor (ETM). The paper presents the main relationships between the studied vehicle parameters and the motion cycle. During the calculations, the main operation features in each of the studied systems were distinguished. Besides, we offer recommendations on the selection of electric traction equipment taking into account the technical requirements and basic operating conditions of vehicles. | Transportation Research Procedia | 0
2622 | https://doi.org/10.1016/j.ijhydene.2017.12.061 | Effect of lithium phosphate on the structural and electrochemical performance of nanocrystalline LiFePO4 cathode material with iron defects | The influence of excessive lithium on the crystal structure, morphology, and electrochemical properties of Fe-deficient LixFePO4 (x = 1.00, 1.02, 1.04, 1.05) cathode material was investigated using co-precipitation and the carbon thermal method. The X-ray diffraction pattern and Rietveld refinement results show that excessive Li+ combines with the phosphate group to form Li3PO4 rather than occupying the Fe site to form antisite pairs. Benefitting from the intrinsic ion conductivity of lithium phosphate, the lithium diffusion coefficient of LixFePO4 increases. However, the charge transfer impedance (Rct) also increases with increasing Li content due to the presence of Li3PO4, a nonconductive phase that can block the electric transfer channel. The biphasic LixFePO4 (x = 1.02) compound shows the best performance. This work suggests an effective and easy way to improve the electrochemical performance by adding excessive Li, which leads to the formation of Li3PO4. | International Journal of Hydrogen Energy | 1
2410 | https://doi.org/10.1016/j.est.2022.104011 | State of charge estimation at different temperatures based on dynamic thermal model for lithium-ion batteries | In the existing modeling and state of charge (SOC) estimation of lithium batteries, the effect of ambient temperature is often ignored, which brings large errors to the model parameter identification, so the battery modeling and SOC estimation under temperature variation are performed. In this paper, an improved dual-polarized dynamic thermal model is proposed, firstly, the thermal effect of lithium battery is analyzed, and the model parameters adopt the dynamic values of coupling temperature and SOC, and the model is improved in terms of both heat generation mechanism and heat transfer characteristics; then the model parameters are identified based on the least-squares method with variable forgetting factor (VFF-RLS). Finally, the SOC at different temperatures is evaluated based on the dynamic thermal model combined with the extended Kalman filtering (EKF) with nonlinear filtering capability. The results show that the temperature factor is an important and non-negligible influence factor in modeling, the proposed battery model in this paper has high computational accuracy, and the proposed SOC estimation method has better SOC estimation capability for the temperature variation problems. | Journal of Energy Storage | 0
5577 | https://doi.org/10.1016/j.ssi.2020.115466 | Effect of interface wetting on the performance of gel polymer electrolytes-based solid-state lithium metal batteries | Solid-state lithium metal batteries are the one of most promising energy storage devices. To date, however, it is still considered that the interface wetted by liquid electrolytes can enhance the performance of solid-state lithium batteries. In this work, the resistance of the batteries versus their cycle number is investigated using 1 M LiPF6 EC/DMC (v/v = 1/1) (LE) and 1 M LiTFSI-PP13TFSI (IL) wetting the interface of the LiFePO4 cathode and the ionic liquid gel polymer electrolyte (ILGPE). The results indicate that, compared with IL-wetting, LE-wetting treatment can more effectively lower the bulk resistance of the battery. The bulk resistance of the batteries does not alter after cycling, indicating that the ionic conductivity is stable during the charging/discharging. The interfacial resistance and charge transfer resistance of LE-wetted batteries increase by 50 times and 825 times after 50 cycles at C/3 and 23 째C, while the resistance of IL-wetted batteries increase by less than 20 times. Furthermore, the formation of the electrode electrolytes interphase during cycling, which probably accounts for the change of battery resistance observed in solid-state lithium batteries. The ILGPE had superior compatibility and stability with LiFePO4 cathode, which is also the most basic guarantee for the battery`s stable cycling. | Solid State Ionics | 1
354 | https://doi.org/10.1016/j.apsusc.2019.07.041 | A designer fast Li-ion conductor Li6.25PS5.25Cl0.75 and its contribution to the polyethylene oxide based electrolyte | The composite polymer electrolytes, consisting of a flexible matrix and superb fast ion conductor are promising for large-scale practical application in safer lithium metal batteries. The quantification of polymer structure evolution induced by the inorganic filler was rarely reported. Here, a designer cubic argyrodite Li6PS5X sulfide electrolyte was fabricated by a solid reaction. A stoichiometry deviation by increasing S and Li, reducing Cl contents, leads to a novel electrolyte of Li6.25PS5.25Cl0.75 with high conductivity of 1.0?칖S?칌m?? and low activation energy of 0.14?칎V at room temperature. The off-stoichiometry Li6PS5X sulfide electrolyte Li6.25PS5.25Cl0.75 was used as active filler for polyethylene oxide. Small angle X-ray scattering experiment indicates that the Li6.25PS5.25Cl0.75 triggers a pronounced structure evolution in the matrix. As a result, Li-ion diffusion pathway is expanded significantly by the Li6.25PS5.25Cl0.75 additives. An optimum ionic conductivity of 1.4?칖S?칌m?? at 70??캜 for CPEs-1 was obtained, and a LFP/Li demo battery delivers a high capacity retention of 91.1% for 100?칌ycles at 0.2 C. | Applied Surface Science | 0
251 | https://doi.org/10.1016/j.applthermaleng.2018.03.024 | Experimental investigation of a novel hybrid cooling method for lithium-ion batteries | In this paper, a proposed hybrid cooling concept is studied experimentally. The design is based on a simple air-cooling duct that utilizes enhanced water vaporization by convection to achieve an effective cooling. The construction of the proposed design is similar to a typical air-cooling battery pack with a duct with an inlet and an outlet, allowing a convective coolant (primary coolant) to flow through. A series of hydrophilic fiber channels containing a water coolant is exposed to a forced air coolant to extract the latent heat from the battery. From the test results, the hybrid cooling showed a much greater potential for battery packs with higher energy and power density. In particular, it indicates that the hybrid cooling was able to decrease the maximum average surface temperature from 55in the no-cooling case to only 30.5. This is a 73.5% reduction in temperature. However, the air-cooling and the water-cooling decreased the temperature to 44and 38which are only 32.3% and 50.0% reduction in temperature compared to the no-cooling case, respectively. The temperature uniformity was decreased from 13.5for the no-cooling case to onlyby the hybrid cooling method, meaning an 85.7% reduction in temperature non-uniformity. | Applied Thermal Engineering | 0
185 | https://doi.org/10.1016/j.apenergy.2021.116637 | Comparative performance study of electric vehicle batteries repurposed for electricity grid energy arbitrage | Electric vehicle (EV) batteries can provide extended value beyond EV service if they are repurposed for a ?쐓econd life??in electricity grid applications. However, because batteries from different EV makes and models vary significantly by size, shape, chemistry, and thermal management, there is uncertainty regarding their relative performance in second-life applications. This experimental study evaluates seven different EV batteries in their original modules and/or packs, featuring four unique positive active materials, two negative active materials, three cell formats, and four thermal management designs. Each battery is subjected to deep-discharge cycling at 4 h, 2 h, and 1 h constant-power rates to emulate performance in electricity grid energy arbitrage. Test results are evaluated based on six battery performance metrics in three key performance categories, including two energy metrics (usable energy capacity and charge?밺ischarge energy efficiency), one volume metric (energy density), and three thermal metrics (average temperature rise, peak temperature rise, and cycle time). Significant differences in performance arise from the variety of chemistries and thermal management systems tested, dominating any influence from battery state of health. Chevrolet Volt and EnerDel batteries (both from hybrid EVs using NMC chemistry) give the best usable energy capacity (??4%) and energy efficiency (??7%), while Tesla Model S batteries (from long-range EVs using NCA chemistry) give the lowest usable energy capacity (??4%) and energy efficiency (??9%). However, the ModelS batteries give roughly double the energy density (half the physical footprint) of the Volt and EnerDel batteries. The Volt battery experiences no more than 2 째C of warming even during a 1 h discharge, thanks to its active (forced) liquid thermal management and high energy efficiency. This contrasts with the Leaf and Lishen batteries, which use passive (natural convection) thermal management and consequently experience over 17 째C of warming during a 1 h discharge, and then require over 4 h of standby time to cool down by less than 10 째C. Novel analytical techniques are applied to the experimental results to rank the tested EV batteries in the three aforementioned performance categories to illustrate their relative commercial performance expectation in second-life energy arbitrage. This new performance ranking system can be employed by industry in conjunction with economic models to select the most appropriate used EV batteries for specific energy storage applications. | Applied Energy | 0
5721 | https://doi.org/10.1016/S0013-4686(01)00631-4 | Improved electrochemical performance of a LiFePO4-based composite cathode | LiFePO4 was synthesized in the presence of high-surface area carbon-black. The carbon was added to the precursors before the formation of the crystalline phase. SEM micrographs confirmed that the addition of the fine carbon powder reduces the LiFePO4 grain size. The carbon is uniformly dispersed between the grains, ensuring a good electronic contact. Electrochemical tests showed that the material obtained by adding 10 wt.% of carbon gives enhanced performance in terms of improved practical capacity and charge/discharge rate. The specific capacity was seen to increase on increasing temperatures. The full capacity (170 mA h g??) was delivered when discharging the cell at 80 째C and C/10 rate. The cyclability of the material was tested at room temperature and C/2 rate. The cell was cycled for over 230 cycles with an average specific capacity of about 95 mA h g??. | Electrochimica Acta | 1
1095 | https://doi.org/10.1016/j.electacta.2010.10.012 | Enhanced lithium storage in a VO2(B)-multiwall carbon nanotube microsheet composite prepared via an in situ hydrothermal process | A novel VO2(B)-multiwall carbon nanotube (MWCNT) composite with a sheet-like morphology was synthesized by a simple in situ hydrothermal process. The morphology and structural properties of the samples were investigated by X-ray diffraction (XRD), thermogravimetric analysis (TGA), field emission scanning electron microscopy (FE-SEM), and transmission electron microscopy (TEM). FE-SEM observations demonstrated that the nanosheets are frequently grown together in the form of bundles composed of numerous nanosheets, each with a smooth surface and a typical length of 300??00 nm, width of 50??50 nm, and thickness of 10??0 nm. Electrochemical measurements were carried out using different discharge cut-off voltages. Electrochemical tests show that the VO2(B)?밠WCNT composite cathode features long-term cycling stability and high discharge capacity (177 mAh g??) in the voltage range of 2.0??.25 V at 1 C with a capacity retention of 92% after 100 cycles. The electrochemical impedance spectra (EIS) indicate that the VO2(B)?밠WCNT composite electrode has very low charge-transfer resistance compared with pure VO2(B), indicating the enhanced ionic conductivity of the VO2(B)?밠WCNT composite. The enhanced cycling stability is attributed to the fact that the VO2(B)?밠WCNT composite can prevent the aggregation of active materials, accommodate the large volume variation, and maintain good electronic contact. We strongly believe that the VO2(B)?밠WCNT composite can be considered as a potential cathode material for lithium-ion batteries. | Electrochimica Acta | 0
5553 | https://doi.org/10.1016/j.ssi.2019.115014 | Novel synthesis of FePO4쨌2H2O nanoparticles as a precursor of LiFePO4/C cathode material for lithium ion batteries by microreaction technology | In this paper, a new method based on microreaction technology has been developed to synthesize LiFePO4/C material. The physical and electrochemical properties of the FePO4쨌2H2O precursor and the final LiFePO4/C material synthesized by microreaction technology are compared with those by conventional precipitation method. Different means of detection, such as XRD, SEM, TEM, particle size detection, CV, EIS and cyclic tests are conducted. The results show that the LiFePO4/C material synthesized by microreaction technology possesses smaller and more uniform morphology with higher tap density, compared with the traditional one. Consequently, the cycling stability and rate performance of the LiFePO4/C material synthesized by microreaction technology have been significantly improved, and the discharge capacity of which reaches 162.7, 153.6, 142.7, 130.6 and 117.6?칖Ah?칐?? at the rate of 0.1, 1, 2, 3 and 5 C, respectively. In view of excellent performance, this new simple synthesis method will be a promising application into the high throughput preparation process. | Solid State Ionics | 1
2187 | https://doi.org/10.1016/j.est.2017.11.019 | Battery cycle life test development for high-performance electric vehicle applications | High Performance (HP) battery electric vehicle (BEV) and racing applications represent significantly different use cases than those associated with conventional consumer vehicles and road driving. The differences between HP use cases and the duty-cycles embodied within established battery test standards will lead to unrepresentative estimates for battery life and performance within a HP application. A strategic requirement exists to define a methodology that may be used to create a representative HP duty-cycle. Within this paper two methods HP duty-cycle design are evaluated and validated. Extensive simulation results into the electrical performance and heat generation within the battery highlight that the new HP duty-cycles provide a more representative duty-cycle compared to traditional battery test standards. The ability to more accurately predict the performance requirements for the battery system within this emerging and strategically important BEV sector will support a range of engineering functions. In addition, the ability to more accurately define the use-case for a HP-BEV will underpin ongoing experimentation and mathematical modelling to quantify the associated cell ageing and degradation that may occur within HP vehicle applications. | Journal of Energy Storage | 0
227 | https://doi.org/10.1016/j.apmt.2021.101087 | An electrolyte with lithium dendrites suppression for high temperature operability | The state-of-art Li-ion batteries have revolutionized the portable electronic industry and first-generation electric vehicles due to their high energy density at ambient temperatures. Owing to catastrophic failures under heat, these power devices are incompatible for applications such as in defence arsenals, subsurface drilling, space exploration and medical appliances, where performance at high-temperatures are as critical. Herein, we report an electrolyte formulation consists of Lithium bis(oxalato)borate (LiBOB) salt dissolved in propylene carbonate that enables lithium batteries to operate at extended temperature regime (>100 째C). The fundamental characterization of electrolyte system such as ionic conductivity, and internal resistance with respect to temperature promising for desired applications. Further, the electrolyte system is used to fabricate lithium batteries and the observed electrochemical results and lithium dendrites suppression capability confirmed its suitability for extended temperature applications without compromising ambient temperature performance. | Applied Materials Today | 0
3489 | https://doi.org/10.1016/j.jpowsour.2009.08.056 | Improved electrolytes for Li-ion batteries: Mixtures of ionic liquid and organic electrolyte with enhanced safety and electrochemical performance | Physical and electrochemical characteristics of Li-ion battery systems based on LiFePO4 cathodes and graphite anodes with mixture electrolytes were investigated. The mixed electrolytes are based on an ionic liquid (IL), and organic solvents used in commercial batteries. We investigated a range of compositions to determine an optimum conductivity and non-flammability of the mixed electrolyte. This led us to examine mixtures of ILs with the organic electrolyte usually employed in commercial Li-ion batteries, i.e., ethylene carbonate (EC) and diethylene carbonate (DEC). The IL electrolyte consisted of (trifluoromethyl sulfonylimide) (TFSI) as anion and 1-ethyl-3-methyleimidazolium (EMI) as the cation. The physical and electrochemical properties of some of these mixtures showed an improvement characteristics compared to the constituents alone. The safety was improved with electrolyte mixtures; when IL content in the mixture is ??0%, no flammability is observed. A stable SEI layer was obtained on the MCMB graphite anode in these mixed electrolytes, which is not obtained with IL containing the TFSI-anion. The high-rate capability of LiFePO4 is similar in the organic electrolyte and the mixture with a composition of 1:1. The interface resistance of the LiFePO4 cathode is stabilized when the IL is added to the electrolyte. A reversible capacity of 155 mAh g?? at C/12 is obtained with cells having at least some organic electrolyte compared to only 124 mAh g?? with pure IL. With increasing discharge rate, the capacity is maintained close to that in the organic solvent up to 2 C rate. At higher rates, the results with mixture electrolytes start to deviate from the pure organic electrolyte cell. The evaluation of the Li-ion cells; LiFePO4//Li4Ti5O12 with organic and, 40% mixture electrolytes showed good 1st CE at 98.7 and 93.0%, respectively. The power performance of both cell configurations is comparable up to 2 C rate. This study indicates that safety and electrochemical performance of the Li-ion battery can be improved by using mixed IL and organic solvents. | Journal of Power Sources | 1
1175 | https://doi.org/10.1016/j.electacta.2012.08.016 | Thermal behaviour of the lithiated-graphite/electrolyte interface through GC/MS analysis | The risk of thermal runaway is, for Li-ion batteries, a critical issue for large-scale applications. This compels manufacturers to find suitable materials or additives, which are able to minimize the heat generation and thereby mitigate safety-related risks. In an attempt to get more insight and understand the exothermic processes that take place at the negative electrode/electrolyte interface, we implemented GC/MS analytical technique to detect volatile compounds. Based on a mechanistic study, we propose a general electrolyte degradation scheme in the 100??50 째C temperature range, involving electrochemically driven carbonates reduction followed by chemical reactions. The mechanisms for decomposition deduced from these analyses shed new light on the processes involved in the formation of the precipitated (SEI layer) and soluble molecules upon cell formation cycles and ageing. | Electrochimica Acta | 0
1803 | https://doi.org/10.1016/j.energy.2015.11.075 | A control-oriented cycle-life model for hybrid electric vehicle lithium-ion batteries | In this paper, a semi-empirical Lithium-iron phosphate-graphite battery aging model is identified over data mimicking actual cycling conditions that a hybrid electric vehicle battery encounters under real driving scenarios. The aging model is then used to construct the severity factor map, used to characterize relative aging of the battery under different operating conditions. This is used as a battery degradation criterion within a multi-objective optimization problem where battery aging minimization is to be achieved along with fuel consumption minimization. The method proposed is general and can be applied to other battery chemistry as well as different vehicular applications. Finally, simulations conducted using a hybrid electric vehicle simulator show how the two modeling tools developed in this paper, i.e., the severity factor map and the aging model, can be effectively used in a multi-objective optimization problem to predict and control battery degradation. | Energy | 0
881 | https://doi.org/10.1016/j.desal.2020.114360 | Lithium extraction from brine in an ionic selective desalination battery | With the increasing global demand for lithium, lithium extraction from seawater/brine attracted extensive attentions. Selective lithiation desalination battery is a novel and promising model for this process since its good performances on selectivity, extraction capacity and energy consumption. However, multi-metal composition and possible corrosiveness of seawater/brine requires high capacity electrode with high selectivity and cycle stability. To address this issue, this work proposed a less layer graphene gauze modified Ni-rich cathode material LiNi0.6Co0.2Mn0.2O2 core-shell structure microsphere (rGO/NCM) with shell thickness of 3 nm. The graphene gauze offers high electron transfer pathways instead of ion transfer between lattices, which reduced the NCM lattice collapse probability effectively. This was verified by ex-situ XRD and electrochemical results of high capacity, good cycle stability and rate performance in both organic and aqueous systems. In the desalination battery composed of rGO/NCM as positive and activated carbon (AC) as negative, rGO/NCM//AC delivered high Li+ extraction efficiencies reaching 13.84 mg/g per 1 cycle in simulated brine by consuming only 1.4 Wh/mol Li+. The overall process produced 93% Li+ in simulated brine at optimized operating conditions. The results indicated that rGO/NCM//AC desalination battery is a promising electrochemical lithium extraction approach. | Desalination | 0
2941 | https://doi.org/10.1016/j.jallcom.2021.161341 | Li2FeSiO4/C aerogel: A promising nanostructured cathode material for lithium-ion battery applications | Li2FeSiO4/C aerogel is successfully prepared using a high-temperature, high-pressure supercritical drying method. The prepared Li2FeSiO4/C aerogel is annealed at optimum temperature. The structural information is obtained from Powder X-ray diffraction and Fourier transform infrared spectroscopy results. The Li2FeSiO4/C aerogel annealing temperature is fixed at 700 째C based on the Thermogravimetric and differential scanning calorimetry. The electrical conductivity of the Li2FeSiO4/C aerogel is calculated using alternating current impedance, and it is 1.4738 횞 10-8 S cm-1. The presence of carbon and the formation of Li2FeSiO4 is confirmed through Raman analysis. The X-ray photoelectron spectroscopy elemental analysis reveals Si4+, Fe2+, Li+, and C with their respective binding energies. Field emission scanning electron microscopy and transmission electron microscopy images show the formation of randomly distributed tiny particles are linked together within a porous structure. The specific surface area of 59.037 m2 g-1 with an average pore diameter of 22.8 nm is measured through N2 adsorption/desorption isotherm analysis. The electrochemical performance of the Li2FeSiO4/C aerogel exhibits a discharge capacity of 140 mA.h g-1 at 100 mA g-1 current density over 130 cycles with 100% coulombic efficiency. Lithium-ion diffusion co-efficient (DLi+ = 2.63 횞 10-8 cm2 s-1) is measured from electrochemical impedance spectroscopy. | Journal of Alloys and Compounds | 0
4273 | https://doi.org/10.1016/j.jpowsour.2020.227948 | Optimal energy management with balanced fuel economy and battery life for large hybrid electric mining truck | With the addition of an energy storage system (ESS) and advanced controls, a hybrid electric propulsion system can considerably improve the fuel economy over a pure mechanical powertrain. However, the high cost and relatively short operating life of the battery ESS constitute a significant portion of the total operation cost (TOC) of an electrified vehicle, particularly for heavy-duty vehicles with a larger ESS. In this work, a new method for generating the optimal energy management strategy (EMS), considering the TOC of a hybrid electric mining truck (HEMT), is introduced. The cost associated with battery performance degradation and operation life-shortening under different battery use patterns is added to form the globally optimal, TOC-based EMS. The optimal EMS under different vehicle operation profiles are identified using dynamic programming (DP) to serve as benchmarks. An intelligent optimal ESS energy management method for achieving the minimum TOC during real-time, open-pit HEMT operations is introduced by combining an artificial neural network (ANN) model and a fuzzy-logic controller (FLC). The new, real-time intelligent optimal EMS led to twenty-one percent TOC reduction of the HEMT over the traditional, pure fuel economy-oriented optimal EMS, and formed the foundation of TOC-based, optimal EMS development for hybrid electric vehicles (HEVs). | Journal of Power Sources | 0
5356 | https://doi.org/10.1016/j.ssi.2005.04.034 | Porous, carbon-decorated LiFePO4 prepared by sol?밽el method based on citric acid | A new type of LiFePO4?밹arbon composite cathode material was prepared. The active component consists of micrometer-sized particles containing pores with wide distribution of sizes. When filled with electrolyte, the pores are responsible for supply of ions while the distance between the pores (30??50 nm) determines the solid-state diffusion kinetics. The walls of pores are covered with a carbon layer which serves as an electron conductor and is thin enough (2?? nm) to allow penetration of lithium ions. The synthesis is sol?밽el based with a single heating step. The electrochemical performance is equal to the best-published results for LiFePO4 cathodes. | Solid State Ionics | 1
4961 | https://doi.org/10.1016/j.nanoen.2022.107009 | PVDF-HFP layer with high porosity and polarity for high-performance lithium metal anodes in both ether and carbonate electrolytes | Lithium metal batteries hold great promise for high-energy-density rechargeable battery systems. However, Li metal anode suffer from poor stability and safety hazards in liquid electrolytes due to uncontrollable Li dendrites growth and unstable solid-electrolyte interphase (SEI). Herein, this work constructs a porous PVDF-HFP layer (PPHL) with high polarity as interfacial layer for dendrite-free and stable Li metal anodes in both ether and carbonate electrolytes. PPHL can not only physically suppress the Li dendrites owing to high mechanical strength, but also regulate the even Li-ion flux due to porous and highly polar 棺 phase structure. ?쏬iF-rich??SEI induced by PPHL is found responsible to enhance the stability of SEI and improve Li-ion diffusion for stable Li plating/stripping behaviors. Therefore, Li metal with PPHL shows uniform and dense Li deposition without Li dendrites. Li/Li symmetric cells exhibit high stability and reversibility in ether electrolyte for 1400 h and carbonate electrolyte for 600 h with high Li-ion transference number. Li//LFP full battery shows excellent cyclic stability and rate performance with high capacity retention in commercial carbonate electrolyte. | Nano Energy | 1
2543 | https://doi.org/10.1016/j.ifacol.2020.12.1011 | Effect of Uncertainty in SOC Estimation on the Performance of Energy Management for HEVs | Existing energy management strategies of HEVs do not consider the inaccuracy of SOC estimation during optimal control formulation. In this paper, the importance and effect of considering this discrepancy in SOC values are analyzed and a mathematical relationship has been established. A sensitivity-based approach is adopted to analyze the problem. Finally, it is demonstrated through theoretical justifications and realistic simulation results that without incorporation of this discrepancy, not only does this lead to exceeding safe boundary conditions for battery but it also substantially affects fuel economy/energy consumption. | IFAC-PapersOnLine | 0
4447 | https://doi.org/10.1016/j.jpowsour.2021.230869 | A novel methodology to determine the specific heat capacity of lithium-ion batteries | The specific heat capacity of a battery is an essential parameter for the thermal modeling of lithium-ion batteries, but it is not generally provided by the manufacturers. To determine the specific heat capacity, equipment such as calorimeters can be utilized which is costly, whereas this paper proposed a novel method to determine the specific heat capacity that only requires conventional equipment, which is easy to find. The specific heat capacity is determined under a forced convection environment by introducing a heat loss compensate model. With this thermal compensation model, the test results wave near a constant (1044 J kg?? 째C??) regardless of the time change. To validate the method, an aluminum alloy block with the same shape as the cell is used. Results showed a specific heat capacity of 867 J kg?? 째C?? with a 3.3% error compared to the reference value of 897 J kg?? 째C??. In addition, to verify the stability, repeated independent experiments were carried out and the results showed that this method has a good consistency. This novel methodology presents an effective way to determine the specific heat capacity at a lower cost and can be achieved quickly. | Journal of Power Sources | 0
1488 | https://doi.org/10.1016/j.electacta.2017.09.018 | Comprehensive Interfacial Mechanisms of LiMnPO4-MWCNT Composite ratios in Acidic Aqueous Electrolyte | A comprehensive electrochemical characterization was performed for different compositions of LiMnPO4 electrodes with additions of multi-walled carbon nanotubes (MWCNTs). Electrochemical testing based on DC and AC techniques helped to perform a quantitative analysis to corroborate the influence of the activation processes at the interface and the overall performance of the cathodes. The step-control process for the composite/electrolyte interface is influenced by the MWCNTs content at different bias potentials. The threshold saturation of MWCNTs was determined experimentally by materials characterization, electrochemical techniques, and theoretically by probability-deterministic transmission line modeling (TLM). TLM was coupled with the LiMnPO4 particle size distribution and the electrode microstructural variability to quantify interfacial mechanisms. | Electrochimica Acta | 0
5424 | https://doi.org/10.1016/j.ssi.2012.01.008 | In-situ investigation of the water absorption/desorption behavior of LiFePO4 | We utilize high-sensitive in-situ thermogravimetric measurements under controlled relative humidity levels to elucidate in detail the water absorption/desorption characteristics of the positive electrode material LiFePO4. Both plain (with carbon-coating only) and composite?밻lectrode powder samples are investigated. It is revealed that not only the amount of absorbed water but also the speed of absorption depend on the humidity level of the surrounding atmosphere. The additives used for manufacturing the LiFePO4 composite electrode protect the material to some extent against the water absorption. Partial substitution of iron by manganese increases the amount of absorbed water but at the same time improves the reversibility of the water absorption/desorption process. | Solid State Ionics | 1
4015 | https://doi.org/10.1016/j.jpowsour.2016.10.105 | Li K-edge X-ray absorption near edge structure spectra for a library of lithium compounds applied in lithium batteries | Lithium ion batteries (LIB) have achieved great success as energy supply systems in portable devices and in electrical vehicles. Identifying the local chemical structures of elemental lithium in lithium compounds is beneficial for improving understanding of battery components and performance. Herein, a library of Li K-edge X-ray absorption near edge structure (XANES) of lithium compounds relevant to Li-ion batteries is reported. Materials described include lithium metals (anode), Li-containing cathodes, electrolytes and solid electrolyte interphase (SEI). The results illustrate the characteristic spectral features stemming from the various electronic structures and chemical environment of lithium atoms for each and every possible battery component. XANES spectra of Sn based anode after discharging reveal the appearance of Li2CO3 on electrode surface. X-ray damage on sensitive lithium species is also assessed; the results reveal that more attention should be paid to irradiation effects to conduct XANES measurements for battery materials properly. | Journal of Power Sources | 1
3708 | https://doi.org/10.1016/j.jpowsour.2013.06.151 | Poly(vinylidene fluoride)-based, co-polymer separator electrolyte membranes for lithium-ion battery systems | In the present paper we report and discuss the physicochemical properties of novel electrolyte membranes, based on poly(vinylidenefluoride-co-trifluoroethylene), PVdF-TrFE, and poly(vinylidenefluoride-co-hexafluoropropylene), PVdF-HFP, co-polymer hosts and the PVdF-TrFE/poly(ethylene oxide (PEO) blend as separators for lithium battery systems. The results have shown that the examined separator membranes, particularly those based on the PVdF co-polymers, are able to uptake large liquid amounts leading to high ionic conductivity values.Tests performed on Li/LiFePO4 and Li/Sn?밅 cells have revealed very good cycling performance even at high current rates and 100% of DOD, approaching the results achieved in liquid electrolytes. A capacity fading lower than 0.002% per cycle was observed. Particularly, the Li/LiFePO4 cathode cells have exhibited excellent rate capability, being still able to deliver at 2C above 89% of the capacity discharged at 0.1C. These results, in conjunction with the about 100% coulombic efficiency, suggest very good electrolyte/electrode compatibility, which results from the high purity and stability of the electrolyte and electrode materials and the cell manufacturing. | Journal of Power Sources | 1
292 | https://doi.org/10.1016/j.applthermaleng.2020.116172 | Experimental study on active control of refrigerant emergency spray cooling of thermal abnormal power battery | The technology of the electric vehicle battery overheating and its thermal runaway prevention is becoming research hotspots. This paper proposes an active control method of refrigerant spray to inhibit heat and combustion in thermal accidents. The rapid cooling, suppression of oxygen and flame of the battery module are achieved through the collaborative active control of the spray nozzle and the venting port. The research is carried out with the intermittent spray mode of the refrigerant under the conditions of overall overheating and local overheating. The cooling characteristics and combustion blocking ability of the battery in three typical active control modes of the venting port are compared and analyzed. Studies indicate that the active control of the venting port can effectively prevent the dissipation of the cold energy of the gasified refrigerant in both the case of overall overheating and local overheating, which significantly enhances the cooling capacity, uniformity of temperature change and oxygen suppression effect of the emergency spray cooling compared with that without the active control. In all, the proposed method can further improve the safety of electric vehicles, and win more time for passengers to escape in thermal accidents. | Applied Thermal Engineering | 0
2815 | https://doi.org/10.1016/j.jallcom.2017.09.341 | Fluorine doping and Al2O3 coating Co-modified Li[Li0.20Ni0.133Co0.133Mn0.534]O2 as high performance cathode material for lithium-ion batteries | Lithium-rich layered oxide materials (LLOs) are widely studied due to its high reversible capacity. However, the stability during cycling and initial coulombic efficiency should be improved. Herein, we applied ball milling based facile calcination modification methods by combining doping fluorine and coating with Al2O3 to synthesis modified Li[Li0.20Ni0.133Co0.133Mn0.534]O2 cathode materials for lithium-ion batteries. Characterization results of XRD, SEM and TEM show that fluorine doping could largely stabilized materials structure. Al2O3 coating is proved to improve LLOs` stability during cycling. The formation of Al-F-O-H type species proved by X-ray photoelectron spectra lead to improved discharge capacity and cycle performance. This work provides insight on the cost-effective production of high quality LLOs and helps determine appropriate modifications to improve the commercial utilization of LLOs. | Journal of Alloys and Compounds | 0
549 | https://doi.org/10.1016/j.cej.2021.128415 | Inherently flame-retardant solid polymer electrolyte for safety-enhanced lithium metal battery | The solid polymer electrolyte (SPE) has been regarded as a promising candidate for the next-generation rechargeable Li metal battery with high-energy density. However, the current SPEs are still challenged by insufficient security owing to their flammability. Here, we reported a novel inherently flame-retardant SPE (IFR-SPE), which was fabricated via the one-step in situ crosslinking of two novel synthetic P-containing monomers with porous polyimide film as a supporting host. Compared with liquid and conventional solid polyethylene oxide electrolytes, the unique IFR-SPE exhibits outstanding flame-retardant ability. Furthermore, it demonstrates a high Li-ion conductivity (0.28 mS cm?? at 25 째C), a stable electrochemical window up to 4.12 V, and effective Li dendrite suppression via a LiF/Li3PO4-rich solid electrolyte interphase formed on the Li anode. Consequently, the Li/IFR-SPE/LiFePO4 cell shows acceptable electrochemical performances. We believe that this work offers a novel and effective strategy for establishing a promising Li metal battery system with high safety. | Chemical Engineering Journal | 1
5330 | https://doi.org/10.1016/j.solidstatesciences.2014.07.007 | Synthesis and properties of LiMIIPO4 (MII = Mg, Mn0.5Mg0.5, Co0.5Mg0.5) affected by isodivalent doping and Li-sources | NH4MIIPO4쨌H2O (MII = Mg, Mn0.5Mg0.5, Co0.5Mg0.5) were synthesized by direct-precipitating method. The olivine-like LiMIIPO4 were successfully generated through the solid state reaction between the synthesized NH4MIIPO4쨌H2O precursors and two different Li-sources (Li2CO3 or LiOH쨌H2O). The NH4MIIPO4쨌H2O and LiMIIPO4 compounds were confirmed by TG/DTG/DTA, AAS/AES, FTIR and XRD methods. The structural and morphological properties of LiMIIPO4 compounds were studied by XRD and SEM, respectively. The XRD reflection shifts of olivine-like LiMIIPO4 from the Li-source of Li2CO3 revealed changing toward higher diffraction angles than that of LiMIIPO4 from the Li-source of LiOH쨌H2O. The XRD shifts of LiM0.5Mg0.5PO4 (M = Mn or Co) compounds confirmed the formation of the single phase of isodivalent doping of Mn2+ and Co2+ ions according to the change in the lattice parameters and cell volumes. The morphological investigations of the LiMIIPO4 obtained from Li2CO3 system illustrated the grain-like shape particles having smaller size of about 150??00 nm on account of the sequential transformations of types: deammoniation, dehydration, polycondensation and decarbonization. Conversely, the larger size particles (300??00 nm) of the LiMIIPO4 obtained from LiOH쨌H2O were observed due to the shorter transformation path through the reactions of types: deammoniation and dehydration without polycondensation and decarbonization. | Solid State Sciences | 0
1129 | https://doi.org/10.1016/j.electacta.2011.08.086 | Enhanced electrochemical performance of LiFePO4/C via Mo-doping at Fe site | A series of Mo-doped LiFe1??xMoxPO4/C (x = 0.000, 0.025, 0.050, 0.100, 0.150) cathode materials are synthesized by sol?밽el method. XRD, ICP and Rietveld refinement results reveal that Mo doped in the crystal lattice and probably occupied Fe site. The structure benefits the transportation of Li+ and the diffusion of Li+ in the doped materials are enhanced remarkably than that of the undoped one, which leads to excellent electrochemical performance. The doped sample with x = 0.025 exhibits the best electrochemical performance, with the initial discharge capacity of 162.3 mAh g?? at 0.1 C rate. | Electrochimica Acta | 1
4941 | https://doi.org/10.1016/j.nanoen.2021.106194 | A universal etching method for synthesizing high-performance single crystal cathode materials | LiNixMnyCo1-x-yO2 (NMC) is considered the most appealing cathode material due to its high energy density and low cost. However, the stability and safety concerns, caused by the degradation of polycrystalline cathode materials during cycling, have restricted their practical applications. To overcome this shortcoming, converting polycrystalline cathode to high-performance single-crystal cathode materials becomes an appealing solution. Here, a universal etching approach is firstly developed to synthesize single-crystal cathode materials. The rate performance of the obtained single-crystal NMC111 is 10??5% more than that of polycrystalline NMC111 whereas the capacity retention of single-crystal NMC111 is enhanced by ~12% after 300 cycles at 0.5C. The obtained single-crystal NMC622 exhibits a pronounced improvement in rate performance, especially at high rates (~28.6% better at 5C and ~129% better at 10C) and has a comparable cycle performance compared to polycrystalline NMC622. Altogether, the findings propose an alternative approach to generate single-crystal particles with high energy density and cycle stability for the next generation lithium-ion batteries. | Nano Energy | 0
5772 | https://doi.org/10.1016/S1001-0521(08)60184-9 | Synthesis and performance of Li3V2(PO4)3/C composites as cathode materials | Carbon-coated Li3V2(PO4)3 cathode materials for lithium-ion batteries were prepared by a carbon-thermal reduction (CTR) method using sucrose as carbon source. The Li3V2(PO4)3/C composite cathode materials were characterized by X-ray diffraction (XRD), scanning electron microscopy (SEM), and electrochemical measurement. The results show that the Li3V2(PO4)3 samples synthesized using sucrose as carbon source have the same monoclinic structure as the Li3V2(PO4)3 sample synthesized using acetylene black as carbon source. SEM image exhibits that the particle size is about 1 關m together with homogenous distribution. Electrochemical test shows that the initial discharge capacity of Li3V2(PO4)3 powders is 122 mAh쨌g?? at the rate of 0.2C, and the capacity retains 111 mAh?뭛?? after 50 cycles. | Rare Metals | 0
5495 | https://doi.org/10.1016/j.ssi.2016.01.019 | Study of nano-TiO2 composite polymer electrolyte incorporating ionic liquid PP12O1TFSI for lithium battery | A series of novel nano-composite polymer electrolytes (NCPEs) are prepared with the ionic liquid of N-methyl-N-methoxyethylpiperidiniumbis(trifluoromethanesulfonyl)imide (PP12O1TFSI) as plasticizer and nano-sized TiO2 as additive. The effect of the ratio of TiO2 to Poly(vinylidene fluoride-co-hexafluoropropylene) (PVDF-HFP) on the properties of the NCPEs are studied, such as the crystallinity and ionic conductivity. The results indicate that the nano-composite polymer electrolyte NCPE-2, that the ratio of TiO2 to PVDF-HFP is 10%, exhibits the highest ionic conductivity of 2 횞 10??3 S쨌cm??1 with the lowest crystallinity. The LiFePO4/NCPE-2/Li coin-typed cell cycled at 0.5 C shows the 1st discharge capacity of 127.9 mAh g??1 and remains 97.6% of the initial discharge capacity on the 50th cycle. | Solid State Ionics | 0
1397 | https://doi.org/10.1016/j.electacta.2016.02.109 | State of health assessment for lithium batteries based on voltage?뱓ime relaxation measure | The performance of lithium batteries degrades over time. The degradation rate strongly depends on stress conditions during use and even at rest. Thus, accurate and rapid diagnosis of battery state of health (SOH) is necessary for electric vehicle manufacturers to manage their vehicle fleets and warranties. This paper demonstrates a simple method for assessing SOH related to battery energy capability (SOHE). The presented method is based on the monitoring of Urelax over aging. Urelax is the open-circuit voltage of the battery measured after full charging and 30 min of rest. A linear dependence between Urelax and remaining capacity is noted. This correlation is demonstrated for three different commercial battery technologies (different chemistries) aged under different calendar and power cycling aging conditions. It was determined that the difference between two Urelax voltages measured at two different aging states is proportional to SOHE decay. The mean error of the linear model is less than 2% for certain cases. This method could also be a highly useful and rapid tool for a complete battery pack diagnosis. | Electrochimica Acta | 0
3588 | https://doi.org/10.1016/j.jpowsour.2012.01.119 | LiFePO4?밊e2P?밅 composite cathode: An environmentally friendly promising electrode material for lithium-ion battery | In this investigation, the synthesis strategy is involved the creation of LiFePO4?밊e2P?밅 composites with a porous conductive architecture, which includes distinct regions or clusters containing antiferromagnetic LiFePO4 in close proximity to ferromagnetic Fe2P. The microstructure is achieved by using a simple ultra-fast solvent assisted manual grinding method, combined with solid state reaction, which can replace the time-consuming high energy ball milling method. The crystalline structure, morphology, and electrochemical characterization of the synthesised product are investigated systematically. The electrochemical performance is outstanding, especially the high C rate. The composite cathode is found to display specific capacity of 167 mAh g?? at 0.2 C and 146 mAh g?? at 5 C after 100 cycles, respectively. At the high current density of 1700 mA g?? (10 C rate), it exhibits long-term cycling stability, retaining around 96% (131 mAh g??) of its original discharge capacity beyond 1000 cycles, which can meet the requirements of a lithium-ion battery for large-scale power applications. The obtained results have demonstrated that the fabrication of samples with strong and extensive antiferromagnetic and ferromagnetic interface coupling of LiFePO4/Fe2P provides a versatile strategy toward improving the electrochemical properties of LiFePO4 materials and also opens up a new window for material scientists to further study the new exchange bias phenomenon and its ability to enhance the electrochemical performance of lithium-ion battery electrode. | Journal of Power Sources | 1
1569 | https://doi.org/10.1016/j.electacta.2018.12.152 | Correlating cycle performance improvement and structural alleviation in LiMn2-xMxO4 spinel cathode materials: A systematic study on the effects of metal-ion doping | LiMn2-xMxO4 (M???츮o, Ni, Fe, Cr, Al; x????, 0.05, 0.15, 0.2) cathode materials for lithium-ion batteries have been synthesized by an improved solid-state method. Samples were characterized by XRD, SEM, and XPS for their structure, morphology and surface conditions. Their electrochemical performance was also tested. Compared with pristine LiMn2O4, all LiMn2-xMxO4 materials exhibited much better cycling stability between 3.0?칅 and 4.3?칅. LiMn1.85Cr0.15O4 showed a superior cycling stability with a capacity retention of 96.6% after 100 cycles, which is 23% higher than that of the LiMn2O4 phase. The underlying mechanism of the improved cycle performance has been investigated by synchrotron-based X-ray diffraction under operating conditions for batteries. In situ XRD results proved that metal-ion-doped LiMn2O4 could hinder the phase transformation, reduce microstrain and volume shrinkage during cycling and improve their structural stability. The role of the doped metal ions was also confirmed by density functional theory calculations. | Electrochimica Acta | 0
2138 | https://doi.org/10.1016/j.epsr.2020.106388 | Alternating direction method of multipliers for the optimal siting, sizing, and technology selection of Li-ion battery storage | The present paper addresses the problem of optimal siting, sizing, and technology selection of Li-ion battery storage, employing a mathematical programming approach. The methodology extends the state-of-the-art by considering a nonlinear degradation mechanism of Li-ion batteries from the state of charge, depth of discharge, and storage temperature. Particularly, Mixed-Integer Convex Programming (MICP) problem formulation has been proposed to consider a nonlinear degradation behaviour of Li-ion battery storage with a piecewise quadratic approximation to meet the convexity requirements. The main drawback of the piecewise approximation resides in the inclusion of integer variables what increases a computational burden significantly. For the particular problem, it may easily become intractable with the increase of network size and a number of storage technologies considered. To overcome the issue of tractability and scalability of the combinatorial problem, the MICP problem has been decomposed per energy storage unit and resolved using the Alternating Direction Method of Multipliers. Finally, a sensitivity analysis has been performed within the proposed framework to evaluate the performance value of second-life energy storage solutions. | Electric Power Systems Research | 0
4619 | https://doi.org/10.1016/j.materresbull.2017.04.036 | Better cycle stability and rate capability of high-voltage LiNi0.5Mn1.5O4 cathode using water soluble binder | 5 V LiNi0.5Mn1.5O4 (LNMO) cathodes are prepared using carboxymethyl chitosan (CCTS) as a water soluble binder and carbon coated aluminum foils (CAl) as current collector in Li-ion batteries (LIBs). CCTS exhibits an electrochemical oxidation potential as high as 5.0 V. The electrochemical performance of LNMO cathode with CCTS binder is investigated and compared with the commercial non-aqueous polyvinylidene difluoride (PVDF). CCTS-CAl-LNMO electrode shows higher capacity retention (95.8%) than that of PVDF-CAl-LNMO (92.9%) and PVDF-Al-LNMO (88.52%) after 100 cycles. And, CCTS-CAl-LNMO electrode exhibits better rate capability than PVDF-CAl-LNMO, and PVDF-Al-LNMO, retaining specific capacity of 95.8 mAhg?? at 10C rate, only 87.6 mAhg?? and 1 mAhg?? for PVDF-CAl-LNMO, and PVDF-Al-LNMO, respectively. This approach can also be extended its use to other cathode materials such as LiNi1/3Co1/3Mn1/3O2 (NCM). | Materials Research Bulletin | 0
3592 | https://doi.org/10.1016/j.jpowsour.2012.03.007 | A simple solvothermal route to synthesize graphene-modified LiFePO4 cathode for high power lithium ion batteries | To improve the rate performance and cycling stability of LiFePO4, graphene-modified LiFePO4 composite has been developed as Li-ion battery cathode material. The composite is successfully prepared via a novel solvothermal route. C-LiFePO4/graphene, with structure of C-LiFePO4 nanoparticles embedded in graphene matrix, exhibits excellent electrochemical properties, including superior high-rate capability and favorable charge?밺ischarge cycle performance under relative high current density. The size of LiFePO4 nanoparticles can be controlled below 30 nm with good reproducibility through this route and due to the synergism of thin carbon film and graphene matrix, the dual coatings exert a significant impact on the electronic conductivity. This novel composite presents excellent electrochemical properties: with reversible capacity of 90 mAh g?? at 10C and 42 mAh g?? at 40C achieved. | Journal of Power Sources | 1
1410 | https://doi.org/10.1016/j.electacta.2016.05.035 | Pre-lithiated LixMn2O4: A new approach to mitigate the irreversible capacity loss in negative electrodes for Li-ion battery | Hot topic of research today is to overcome the irreversible capacity loss (ICL) in high capacity anodes used in Li-ion battery. Several attempts have been exploited to overcome the ICL issue, but all of them involved time consuming and inevitable electrolyte decomposition. Here, we attempted to utilize the octahedral site of spinel cathode (ex. LiMn2O4) for the compensation of ICL when paired with conversion type anode, 慣-Fe2O3 nanorods. The performance of Li1.26Mn2O4/慣-Fe2O3 nanorods cell is compared with similar configurations fabricated without any electrode treatment and 慣-Fe2O3 treated one. Amongst, LiMn2O4 treated assembly showed promising results as compared with anode treated configuration. | Electrochimica Acta | 0
4526 | https://doi.org/10.1016/j.matchemphys.2005.09.046 | Novel synthesis of LiFePO4 by aqueous precipitation and carbothermal reduction | LiFePO4 is prepared by aqueous precipitation of FePO4쨌2H2O from FeSO4쨌7H2O and NH4H2PO4 with hydrogen peroxide as the oxidizing agent, following carbothermal reduction with carbon as the reducer. Samples were characterized by XRD and SEM. It was showed that pure and homogenous LiFePO4 was successfully obtained below 600 째C. The size of the material synthesized at 560 째C for12 h is about 0.1??.3 關m. Residual carbon during processing was coated on LiFePO4, resulting in the enhancement of the material`s electronic properties. Electrochemical measurements show that the material synthesized at 560 째C for 12 h has a best electrochemical performance and its discharge capacity is about 152 mAh g?? at 0.1 C rate and 129 mAh g?? at 1 C rate with satisfactory capacity retention. | Materials Chemistry and Physics | 1
1281 | https://doi.org/10.1016/j.electacta.2014.04.117 | Facile synthesis of LiAl0.1Mn1.9O4 as cathode material for lithium ion batteries: towards rate and cycling capabilities at an elevated temperature | To improve the cycling performance of spinel LiMn2O4, Al-doped LiMn2O4, LiAl0.1Mn1.9O4, is synthesized using Mn1.9Al0.1O3 precursor and LiOH쨌H2O via a low temperature solid-phase reaction. The Mn1.9Al0.1O3 precursor, prepared from the electrolytic manganese dioxide (EMD) and Al(OH)3, is composed of spherical particles with an average diameter of 300 nm, and has a large interspace. Energy dispersive spectrometer (EDS) indicates the Al element is well distributed in Mn1.9Al0.1O3 and LiAl0.1Mn1.9O4. The scanning electron microscopy (SEM) and transmission electron microscope (TEM) images show that the LiAl0.1Mn1.9O4 sample has a high crystallinity with sizes ranging from 300 to 500 nm. Electrochemical properties of LiAl0.1Mn1.9O4 are studied by cyclic voltammetry (CV), electrochemical impedance spectroscopy (EIS) and galvanostatic charge-discharge. The results show that LiAl0.1Mn1.9O4 possesses better rate and cycling capabilities than LiMn2O4 at both 25 째C and 55 째C. At a rate of 5 C, the capacity retention ratio of the LiMn1.9Al0.1O4 electrode after 100 cycles is about 95% at 25 째C and about 90% at 55 째C. | Electrochimica Acta | 0
2899 | https://doi.org/10.1016/j.jallcom.2020.156034 | Improved solid-state synthesis and electrochemical properties of LiNi0.6Mn0.2Co0.2O2 cathode materials for lithium-ion batteries | LiNi0.6Mn0.2Co0.2O2 is considered as a promising Ni-rich layered cathode material of lithium-ion batteries due to low cost and high capacity. However, it is generally prepared by complicated precursor methods. In this work, LiNi0.6Mn0.2Co0.2O2 is synthesized by a solid-state method with manganese acetate as manganese source and an effective mixing way. The as-prepared samples are characterized by XRD, FESEM, XPS and electrochemical techniques. The results show that the synthesized LiNi0.6Mn0.2Co0.2O2 cathode materials have an 慣-NaFeO2 type structure with insignificant cation mixing, octahedral single crystal and quasi sphere morphology, smaller particle size and good dispersion, so that it displays an initial discharge capacity of 163.6 mAh g?? with a coulombic efficiency of 85.6% at 0.1C, a capacity retention of 99.1% after 100 cycles at 0.5C and an excellent rate performance, and also an initial discharge capacity of 177.3 mAh g?? with capacity retention of 94.6% after 155 cycles at 55 째C. | Journal of Alloys and Compounds | 0
5111 | https://doi.org/10.1016/j.proeng.2014.12.484 | A Novel Concept for the Synthesis of Nanometric LiFePO4 by Co-precipitation Method in an Anhydrous Environment | LiFePO4 with high purity and good crystallinity was prepared by an improved environmentally benign and low-cost co-precipitation method. The precipitate was synthesized at a room temperature using technical grade reagents on ethylene glycol as a medium. LiFePO4 precursor was characterized by TGA/DTG measurement and 650째C was found to be the optimal calcination temperature. The obtained LiFePO4 was characterized by X-ray diffraction (XRD), Transmission Electronic Microscopy (TEM), and nitrogen adsorption/desorption measurements (N2-BET). The X-ray diffraction studies confirmed formation pure phase of orthorhombic LiFePO4 (Pnma space group) without any impurities. The developed co-precipitation method in an anhydrous environment is environmental friendly, cheap and can be easily scalable. | Procedia Engineering | 1
4094 | https://doi.org/10.1016/j.jpowsour.2017.11.011 | Tracking degradation in lithium iron phosphate batteries using differential thermal voltammetry | Diagnosing the state-of-health of lithium ion batteries in-operando is becoming increasingly important for multiple applications. We report the application of differential thermal voltammetry (DTV) to lithium iron phosphate (LFP) cells for the first time, and demonstrate that the technique is capable of diagnosing degradation in a similar way to incremental capacity analysis (ICA). DTV has the advantage of not requiring current and works for multiple cells in parallel, and is less sensitive to temperature introducing errors. Cells were aged by holding at 100% SOC or cycling at 1C charge, 6D discharge, both at an elevated temperature of 45 째C under forced air convection. Cells were periodically characterised, measuring capacity fade, resistance increase (power fade), and DTV fingerprints. The DTV results for both cells correlated well with both capacity and power, suggesting they could be used to diagnose SOH in-operando for both charge and discharge. The DTV peak-to-peak capacity correlated well with total capacity fade for the cycled cell, suggesting that it should be possible to estimate SOC and SOH from DTV for incomplete cycles within the voltage hysteresis region of an LFP cell. | Journal of Power Sources | 0
2034 | https://doi.org/10.1016/j.ensm.2020.05.020 | Highly concentrated dual-anion electrolyte for non-flammable high-voltage Li-metal batteries | With a higher demand towards the energy density of power batteries for electric vehicles, the Li-metal batteries (LMBs) have staged a comeback in recent years. However, the low cycle efficiency and safety issues associated with Li dendrite growth and electrolyte combustion severely limit their practical applications. Here we prepare a highly concentrated TFSI-FSI dual-anion electrolyte (HCDE) based on lithium bis(trifluoromethanesulfonyl)imide (LiTFSI), N-ethyl-N-methyl-pyrrolidinium bis(fluorosulfonyl)imide ([C2mpyr][FSI]), and dimethyl carbonate (DMC). The co-solvent of [C2mpyr][FSI] and DMC exhibits promoted ionic conductivity, low viscosity and non-flammability. In HCDE, the TFSI-FSI dual-anion is preferentially decomposed to obtain a robust inorganic solid electrolyte interphase (SEI), which induces a dense and uniform Li deposition on the Li-metal surface and effectively suppresses Li dendrite growth. Meanwhile, it also enables good suppression of Al current collector corrosion and stable cycling performance at high-voltage owing to the high salt-to-solvent ratio. The LFP (LiFePO4)/Li cells steadily deliver a long-term cycle life and obtain ~80% capacity retention with an extremely high CE (~99.9%) after 500 cycles, and the NCM523 (LiNi0.5Co0.2Mn0.3O2)/Li cells retain ~95% of their original capacity after 100 cycles at a high cut-off voltage of 4.5 V. According to X-ray photoelectron spectroscopy (XPS) and molecular dynamic (MD)-density functional theory (DFT) simulations, the forming mechanism of SEI layer is suggested. | Energy Storage Materials | 0
1212 | https://doi.org/10.1016/j.electacta.2013.03.150 | Physical properties of a new Deep Eutectic Solvent based on lithium bis[(trifluoromethyl)sulfonyl]imide and N-methylacetamide as superionic suitable electrolyte for lithium ion batteries and electric double layer capacitors | Herein we present a study on the physical/chemical properties of a new Deep Eutectic Solvent (DES) based on N-methylacetamide (MAc) and lithium bis[(trifluoromethyl)sulfonyl]imide (LiTFSI). Due to its interesting properties, such as wide liquid-phase range from ??0 째C to 280 째C, low vapor pressure, and high ionic conductivity up to 28.4 mS cm?? at 150 째C and at xLiTFSI = 1/4, this solution can be practically used as electrolyte for electrochemical storage systems such as electric double-layer capacitors (EDLCs) and/or lithium ion batteries (LiBs). Firstly, relationships between its transport properties (conductivity and viscosity) as a function of composition and temperature were discussed through Arrhenius??Law and Vogel?밫amman?밊ulcher (VTF) equations, as well as by using the Walden classification. From this investigation, it appears that this complex electrolyte possesses a number of excellent transport properties, like a superionic character for example. Based on which, we then evaluated its electrochemical performances as electrolyte for EDLCs and LiBs applications by using activated carbon (AC) and lithium iron phosphate (LiFePO4) electrodes, respectively. These results demonstrate that this electrolyte has a good compatibility with both electrodes (AC and LiFePO4) in each testing cell driven also by excellent electrochemical properties in specific capacitance, rate and cycling performances, indicating that the LiTFSI/MAc DES can be a promising electrolyte for EDLCs and LiBs applications especially for those requiring high safety and stability. | Electrochimica Acta | 0
5552 | https://doi.org/10.1016/j.ssi.2019.05.018 | Chemistry evolution of LiNi1/3Co1/3Mn1/3O2-NaHSO4쨌H2O system during roasting | LiNi1/3Co1/3Mn1/3O2 is one of the key materials used in power lithium-ion batteries. At present, much attention is put on the study of chemical properties of LiNi1/3Co1/3Mn1/3O2 in acidic aqueous solutions. Different from the acidic aqueous solutions reaction system, this paper presents a study on the chemistry evolution of LiNi1/3Co1/3Mn1/3O2-NaHSO4쨌H2O system with stoichiometric mass ratio of 1:4.30 during roasting process, which is studied by thermogravimetry-differential scanning calorimetry, in-situ X-ray diffraction, X-ray diffraction and X-ray photoelectron spectroscopy. The experimental results show that the quondam phase composition of the mixture is disappeared and transformed to its corresponding sulfates (LiNaSO4 and Na2Ni(SO4)2 etc.). In the temperature range under 425??캜, the original structure of LiNi1/3Co1/3Mn1/3O2 is completely destroyed due to the lack of Li in the 慣-NaFeO2 layered structure, and the bimetallic sulfates were transformed and existed in the form of Na2M(SO4)2 (M???츽i, Co, Mn) from 425??캜 to 550??캜. The occurrence of Li, Ni, Co, and Mn elements evolves as follows: LiNi1/3Co1/3Mn1/3O2??넂?츻i2SO4??넂?츻iNaSO4, LiNi1/3Co1/3Mn1/3O2??넂?츽iSO4??넂?츽a6Ni(SO4)4??넂?츽a2Ni(SO4)2, LiNi1/3Co1/3Mn1/3O2??넂?츮oSO4??넂?츽a6Co(SO4)4??넂?츽a2Co(SO4)2, LiNi1/3Co1/3Mn1/3O2??넂?츼nO2??넂?츼n2O3??넂?츼nSO4??넂?츽a2Mn(SO4)2, and the change of valence state of Co and Mn is +3??넂??2 and??????넂??3??넂??2, respectively. The chemistry reaction mechanism of this roasting process might be reactions as follows: 12LiNi1/3Co1/3Mn1/3O2????6NaHSO4쨌H2O??넂??8Na2SO4????Li2SO4????NiSO4????CoSO4????MnSO4????4H2O????O2, Li2SO4???츽a2SO4??넂??LiNaSO4, MeSO4????Na2SO4??넂?츽a6Me(SO4)4 (Me???츽i, Co), Na6Me(SO4)4??넂?츽a2Me(SO4)2????Na2SO4, MnSO4???츽a2SO4???츽a2Mn(SO4)2. | Solid State Ionics | 0
5355 | https://doi.org/10.1016/j.ssi.2005.04.018 | Electronic limitations of lithium diffusibility. From layered and spinel toward novel olivine type cathode materials | The ability and efficiency of lithium intercalation into transition metal compounds have been found to depend strongly on their electronic structure. This work is a brief review of physicochemical properties of intercalated transition metal compounds with layered, spinel or olivine type structure in order to correlate their microscopic electronic properties, i.e. the nature of electronic states with the efficiency of lithium intercalation process that is controlled by the chemical diffusion coefficient of lithium. The data concerning cell voltages and character of discharge curves for various materials are correlated with the nature of chemical bonding and electronic structure following it.The nature of the metallic type conductivity of doped phospho-olivine is discussed and some fundamental arguments against the bulk nature of the observed high electronic conductivity are presented. | Solid State Ionics | 0
613 | https://doi.org/10.1016/j.cej.2021.133906 | A highly reversible glass-fiber-based flexible lithium anode via embedding lithophilic cobalt quantum dots | Nonconducting textile materials will be the skeleton of electrode for flexible battery in growing widespread applications in portable and wearable electronics, a fiber-based lithium anode is facing more challenges and has more important sense. Herein, a glass fiber was employed as supporting skeleton on which the nitrogen-doped carbon nanoflake array has been modified first to form a conductive layer, then the cobalt quantum dots were embedded in the layer to establish lithophilic sites, finally, a unique glass-fiber-based lithium anode (GFLA) has been achieved. Furthermore, the cross-linked fiber framework not only dramatically lessen the local current density, but the richer cavity also greatly alleviates the volume expansion problem. Thus, the GFLA electrode demonstrated a highly reversible and stable long-term cycling behavior with nondendritic. As expected, the GFLA electrode exhibits a high CE (??8.64%) at 0.5 mA cm?? upon 1480 h in half-cell and a durable cycling with a small voltage hysteresis (20 mV) for 470 h at 4 mA cm??/4 mAh cm?? in symmetrical-cell. Moreover, the GFLA@Li¦¦LiFePO4 full-cell displays a capacity retention rate of up to 90.3% after 400 cycles, while the carbon fiber@Li¦¦LiFePO4 is only 36.4%. | Chemical Engineering Journal | 0
2218 | https://doi.org/10.1016/j.est.2019.01.007 | System design of underwater battery power system for marine and offshore industry | Application of battery power systems increases in the marine and offshore industry. Most applications target to reduce the energy consumptions when the battery power system is wholly or partially used. The hardware and software of the battery power system design for underwater application are described. The testing of the battery power system is successfully performed in a water tank at low temperature of 4?됀캜 that mimics subsea operating condition where most remotely-operated vehicle (ROV) operates. The average variation of state-of-charge for the 12-cell is approximately 5 percent after active cell balancing. The battery management system is capable of estimating the state-of-charge and using the data to perform the active cell balancing on each cell with different imbalanced state-of-charge values of at least 30 percent. | Journal of Energy Storage | 0
3377 | https://doi.org/10.1016/j.jpcs.2018.03.004 | Effect of chelating agent on the sol-gel thermolysis synthesis of LiNiPO4 and its electrochemical properties for hybrid capacitors | The present work reports the preparation of olivine structured LiNiPO4 nanoparticles through sol-gel thermolysis method using three different chelating agents of citric acid (LiNi-C), l-ascorbic acid (LiNi-A) and D-sorbitol (LiNi-S). The flame temperature and enthalpy change of each reaction using the chelating agent is calculated. Further, the sharp X-ray diffraction peak reveals the phase pure and high crystalline nature of the prepared LiNiPO4 nanoparticles with the space group of Pnma (62) irrespective of the chelating agents. The four possible fundamental vibrations of phosphate anion PO43??are revealed through Fourier Transform Infrared Spectroscopy (FTIR) studies. The presence of elements such as Ni, P and O and its valence state is identified through X-Ray Photoelectron Spectroscopy analysis. The spherical shape particles with the uniform size distribution of LiNi ?밪 is observed than the LiNi-C, LiNi-A particles through FESEM analysis. The redox peaks and plateau regions in the cyclic voltammetry (CV) and Galvanostatic charge-discharge (GCD) profiles infer the dominance of battery-type charge process rather than a capacitive mechanism. As a result, LiNiPO4 exhibits a maximum specific capacitance of 417?츴?칐?? at 2?칖V?칢?? and 357?츴?칐?? at 1?칖A?칌m?? in 1?츼 LiOH, which enables as a suitable cathode material for hybrid supercapacitor. Also, the assembled hybrid supercapacitor delivered a high energy density of 12.5 Wh kg?? at 200?칆?칔g?? as well as a longer cycle life of 89% at a current density of 1?칖A?칌m?? over 2000 cycles is noticed. These results infer that LiNiPO4 could be used as a novel electrode material for hybrid supercapacitor application. | Journal of Physics and Chemistry of Solids | 0
1074 | https://doi.org/10.1016/j.electacta.2009.11.102 | Microwave solid-state synthesis and electrochemical properties of carbon-free Li3V2(PO4)3 as cathode materials for lithium batteries | Monoclinic Li3V2(PO4)3 can be rapidly synthesized at 750 째C for 5 min (MW5m) by using microwave solid-state synthesis method. The refined cell parameters and atomic coordination of the sample MW5m show some deviations compared with those of the sample synthesized in conventional solid-state synthesis method, especially the coordinate of Li atoms. Compared with the electrochemical properties of the carbon-coating sample Li3V2(PO4)3, the carbon-free sample MW5m presents well electrochemical properties. In the cut-off voltage of 3.0??.3 V, MW5m sample presents a specific charge capacity of 132 mAh g??, almost equivalent to the reversible cycling of two lithium ions per Li3V2(PO4)3 formula unit (133 mAh g??), and specific discharge capacity of 126.4 mAh g??. In the cut-off voltage of 3.0??.8 V, MW5m shows an initial specific discharge capacity of 183.4 mAh g?? at 0.1 C, near the theoretical discharge capacity. In the cycle performance, the capacity fade of Li3V2(PO4)3 is dependent on the cut-off voltage and the preparation method, more capacity lost at relatively higher charge/discharge voltage. The reasons for the excellent electrochemical properties of Li3V2(PO4)3 rapidly synthesized in microwave field are discussed in detail. | Electrochimica Acta | 0
5651 | https://doi.org/10.1016/j.trd.2021.103023 | Evaluating smart charging strategies using real-world data from optimized plugin electric vehicles | Management of electric vehicle (EV) charging is likely to be critical in avoiding large increases in peak electricity demand and subsequent build outs of generation and distribution infrastructure. Additionally, management of EV charging can help to more effectively utilize renewable energy resources. This study analyzed charging data from a real-world pilot program, the largest household-based study to date to analyze the effectiveness of different smart charging use cases at reducing charging costs and increasing utilization of renewable energy. The study included six different use cases that featured varying optimization signals and driver incentives. Study results suggest that the optimizations are effective at shifting load from times of high grid costs and congestion, most notably during early evening hours, to times of lower grid costs in the early morning and midday. The study finds that 15??0% of charge was shifted out of any given hour and 20??0% of charge was shifted into a given hour in the most effective use cases. In addition to shifting charging across time periods, charging events were also effectively shifted to different locations during some use cases, such as from overnight at households to during the day at workplaces. | Transportation Research Part D: Transport and Environment | 0
2827 | https://doi.org/10.1016/j.jallcom.2018.02.048 | Concentration-controlled morphology of LiFePO4 crystals with an exposed (100) facet and their enhanced performance for use in lithium-ion batteries | A study of the morphology-controlled growth of olivine LiFePO4 particles by varying the precursor concentration via a facile solvothermal synthesis was carried out. The influences of the solvent product on the structure, morphology and electrochemical performance were systematically investigated by X-ray diffraction, scanning/transmission electron microscopy and charge-discharge tests. It was found that as the precursor concentration increased from 0.15?츼 to 0.90?츼, the morphology of the LiFePO4 particles changed from spindle-shape to plate-type and then to a hierarchical club-shaped structure, and the predominantly exposed facet of all LiFePO4 samples was (100). The shape of LiFePO4 particles remained as nanoplates while synthesized at different reaction temperatures and time with a precursor concentration of 0.30?츼. This in turn confirms that the precursor concentration plays an important role in controlling the morphology of LiFePO4 particles. To illustrate the phenomenon caused by variations in the concentration, a possible morphological transformation mechanism was demonstrated. With the optimal precursor concentration of 0.3?츼, the obtained LiFePO4 shows square nanoplates with uniform particle size and carbon coating, resulting in excellent electrochemical performance: a discharge capacity of 157.3 mAh/g at 1?츮 with 95% capacity retention after 1000 cycles and a high-rate capacity of 140.8 mAh/g at 10?츮. This facile and precursor concentration-controlled solvothermal method is anticipated to be a guide for large-scale cathode material manufacturing and can fulfil the requirements for its application to high-power lithium-ion batteries. | Journal of Alloys and Compounds | 1
3381 | https://doi.org/10.1016/j.jpcs.2020.109779 | First principle study on lithium-ion diffusion, electronic and electrochemical properties of cobalt doped lithium metal borates | The present study explores the Li-ion diffusion mechanism and effect of Cobalt (Co)-doping on the electronic and electrochemical properties of lithium metal borates. First principle calculations are employed to investigate the electronic and electrochemical properties of three different isotropic compounds of LiM??.5Co0쨌5BO3, and M'Co0쨌5BO3 (M' = Mn, Fe, and Ni) within the framework of density functional theory (DFT). Simulated X-ray diffraction (XRD) analysis elaborates on the enhancement of lattice parameters, unit cell volume, and structural stability after Co-doping. Our calculations reveal that Co-doping induces the electrons into the conduction band and their consequent electronic states across the Fermi level enhance the electrical conductivity. Charge, neutron density, and distribution analyses reveal a one-dimensional wave-like pathway of Li-ion along [001]-direction and de-lithiated compounds also demonstrate the conduction of electrons over the Fermi level. Calculated electrochemical properties reveal that an enhancement of average voltage and a slight shift in the redox potential of LM??.5Co0쨌5BO3 compounds. An average cell voltage of LMCB, LFCB, and LNCB is found to be ~4.9, 4.9, and 5.2 V and theoretical capacities are 218.46, 217.65, and 214.92 mAh g?? respectively. | Journal of Physics and Chemistry of Solids | 0
5839 | https://doi.org/10.1016/S1005-8850(08)60291-1 | Effects of different iron sources on the performance of LiFePO4/C composite cathode materials | Olivine LiFePO4/C composite cathode materials were synthesized by a solid state method in N2 + 5vol% H2 atmosphere. The effects of different iron sources, including Fe(OH)3 and FeC2O4쨌2H2O, on the performance of as-synthesized cathode materials were investigated and the causes were also analyzed. The crystal structure, the morphology, and the electrochemical performance of the prepared samples were characterized by X-ray diffractometry (XRD), scanning electron microscopy (SEM), laser particle-size distribution measurement, and other electrochemical techniques. The results demonstrate that the LiFePO4/C materials obtained from Fe(OH)3 at 800째C and FeC2O4쨌2H2O at 700째C have the similar electrochemical performances. The initial discharge capacities of LiFePO4/C synthesized from Fe(OH)3 and FeC2O4쨌2H2O are 134.5 mAh쨌g?? and 137.4 mAh쨌g?? at the C/5 rate, respectively. However, the tap density of the LiFePO4/C materials obtained from Fe(OH)3 are higher, which is significant for the improvement of the capacity of the battery. | Journal of University of Science and Technology Beijing, Mineral, Metallurgy, Material | 1
505 | https://doi.org/10.1016/j.cej.2019.01.131 | Self-supporting lithiophilic N-doped carbon rod array for dendrite-free lithium metal anode | Carbon materials as host matrix of lithium (Li) anode attract more and more attention in order to inhibit uncontrollable dendritic growth of Li. Powdery carbon materials are usually synthesized and loaded on current collector by binder. The pore structure and active site of powdery materials will be easily destroyed during cycling. Herein, a self-supporting carbon film consisting of nitrogen (N)-doped carbon rod array (NCRA) with high N content and large surface area skeleton is developed as Li host matrix to regulate Li metal nucleation and suppress dendrites growth. The NCRA matrix exhibits low lithium loss mass and good long-term cycling stability during Li plating/stripping. The loss mass of Li in each cycle on NCRA is less than 0.01?칖g?칌m?? at 1.0?칖A?칌m?? and the value is much smaller than that (0.063?칖g?칌m??) on Cu foil. The Li¦NCRA@Li symmetric cell has ultralong lifespan beyond 620?칑 and small voltage hysteresis of less than 40?칖V at 2.0?칖A?칌m??. The good electrochemical performance is ascribed to the stable self-supporting array structure for the storage of Li and abundant lithiophilic active sites for uniform Li electrodeposition in NCRA host matrix. Therefore, the dendritic growth of Li is effectively inhibited. This study provides a promising self-supporting lithiophilic NCRA as host material of Li anode to promote practical application in next-generation lithium-metal based batteries. | Chemical Engineering Journal | 0
1912 | https://doi.org/10.1016/j.energy.2021.121885 | Heating power effect on the thermal runaway characteristics of large-format lithium ion battery with Li(Ni1/3Co1/3Mn1/3)O2 as cathode | Overheat is one of the common safety issues for the large-scale application of lithium-ion batteries (LIBs), and is a potential risk that triggers thermal runaway (TR). In this work, the effects of the heating power and state of charge (SOC) on TR characteristics of large-format (Ni1/3Co1/3Mn1/3)O2 LIBs under overheat are investigated experimentally. The relationship between heating power, critical input thermal energy (Einput) and TR are identified firstly. The results show the Einput, critical internal energy, chemical heat and joule heat of batteries in critical TR state all decrease with increasing SOC. The heating power exhibits more significant impact on TR behavior than SOC dues to the rapid deterioration of TR as heating power ascends. The peak heat release rate of TR rises from 7.5 to 95.2 kW when heating power increases from 400 to 700 W. And the law the severity of TR deteriorates sharply with increasing heating power is more prominent in the TR propagation process. Besides, TR induced by higher heating power requires lower Einput. Einput decreases from 477.08 to 329.23 kJ as heating power ascends from 400 to 700 W. Furthermore, the relationship between internal short circuit and TR under different SOC and heating power are analyzed. | Energy | 0
5143 | https://doi.org/10.1016/j.radphyschem.2020.108750 | The current status of time-resolved XAS beamline at SLRI and application on in situ experiments | Time-resolved X-ray absorption spectroscopy (TRXAS) beamline (BL2.2) was constructed to utilize a synchrotron radiation produced by a 1.2 T bending magnet from a 1.2 GeV storage ring at the Synchrotron Light Research Institute (SLRI), Thailand. The main optical component of the TRXAS beamline is an energy dispersive monochromator (EDM) which was donated by the University of Bonn, Germany. Using the energy-dispersive scheme with a position-sensitive detector, the beam size at the sample position can be small and have a fast detection speed in the XAS spectrum. At BL2.2, XAS measurement can be performed in the transmission mode using a 1024-pixel position-sensitive detector (PSD) and x-ray scintillator. Currently, the maximum measurable x-ray energy has been extended to 12 keV for the Pt L3-edge EXAS measurement. Due to the advantages of the energy-dispersive setup, this beamline has focused on in-situ XAS experiments. In this review, the researchers summarize the developments of experimental tools to characterize catalysts, Li-ion batteries, and thin film using TRXAS to determine their electronic properties and structure under applied conditions. | Radiation Physics and Chemistry | 0
1188 | https://doi.org/10.1016/j.electacta.2012.10.078 | The interval high rate discharge behavior of Li3V2(PO4)3/C cathode based on in situ polymerization method | An in situ polymerization assisted fast sol?밽el method was introduced to synthesize high performance Li3V2PO4/C (LVP/C) cathode material. The crystal structure, surface morphology and electrochemical performances of the LVP/C samples sintered at different temperatures were investigated. The composite sintered at 750 째C exhibits the highest specific discharge capacity of 119.02 mAh g?? (440.35 Wh g??) at 10 C rate. The Li+ diffusion coefficient ranges from 10?? to 10?? cm2 s?? based on different scanning rates and the electronic conductivity is about 10?? S cm??. For comparison, an ex situ polymerization method was also employed to obtain the LVP/C composite. A novel charge/discharge testing mode was designed to investigate the electrochemical behavior of the as-prepared LVP/C composite for practical application in electric vehicle cells. The obtained high power density and the special testing mode prove the LVP/C composite would be a promising candidate for the electric vehicle application and deserves further investigation. | Electrochimica Acta | 0
4478 | https://doi.org/10.1016/j.jssc.2009.10.022 | Determination of the Lamb-M철ssbauer factors of LiFePO4 and FePO4 for electrochemical in situ and operando measurements in Li-ion batteries | 57Fe M철ssbauer spectroscopy is a powerful tool to investigate redox reactions during in electrochemical lithium insertion/extraction processes. Electrochemical oxidation of LiFeIIPO4 (triphylite) in Li-ion batteries results in FeIIIPO4 (heterosite). LiFePO4 was synthesized by solid state reaction at 800 째C under Ar flow from Li2CO3, FeC2O4쨌2H2O and NH4H2PO4 precursors in stoichiometric composition. FePO4 was prepared from chemical oxidation of LiFePO4 using bromine as oxidative agent. For both materials a complete 57Fe M철ssbauer study as a function of the temperature has been carried out. The Debye temperatures are found to be 罐M=336 K for LiFePO4 and 罐M=359 K for FePO4, leading to Lamb-M철ssbauer factors f300 K=0.73 and 0.77, respectively. These data will be useful for a precise estimation of the relative amounts of each species in a mixture. | Journal of Solid State Chemistry | 1
4446 | https://doi.org/10.1016/j.jpowsour.2021.230855 | The effect of cathode type on the electrochemical performance of Si-based full cells | The commercialization of silicon (Si) anodes is sluggish due to the poor electrochemical performance of Si-based full cells (FCs). In order to break this limitation, this work investigates the effect of cathode type on the electrochemical performance of Si-based FCs and its mechanism. Based on electrochemical and spectral characterization, NCM523 is more suitable for assembling Si-based FCs to achieve high-rate and long-cycle. This is mainly because that the cathode type has an impact on the distribution of electrolyte decomposition products, while NCM523 is beneficial to the formation of more conductive organic components in the Si anode, and more LiF in the FC that can prevent electrolyte erosion. This work contributes to a basic comprehension of the electrochemical performance and SEI formation of Si-based FCs, and the results are helpful to the development and application of Si anodes. | Journal of Power Sources | 0
1379 | https://doi.org/10.1016/j.electacta.2015.11.037 | Study on Li3V2(PO4)3/C cathode materials prepared using pitch as a new carbon source by different approaches | Li3V2(PO4)3/C (LVP/C) cathode materials for lithium ion batteries have been successfully synthesized via carbon thermal reduction method using pitch as both a new carbon source and a reduction agent. The influences of different carbon sources (pitch, Super P, KS15 and Vulcan-XC72) and heat treatments between 650 and 950 째C on the LVP/C materials have also been investigated. The structural and electrochemical properties of the samples are characterized by X-ray powder diffraction (XRD), scanning electron microscopy (SEM) and transmission electron microscope (TEM) and high resolution transmission electron microscopy (HRTEM) as well as charge-discharge experiments. The LVP/C synthesized with pitch have smooth surface with uniform residue carbon distribution and presents the best electrochemical performance. In addition, the oxidation of carbon has been discussed. The results indicate that carbons obtained from four carbon sources are tended to be oxidized to CO2 than CO. Electrochemical tests show the LVP/C-750 째C exhibits the highest discharge capacity and the most excellent capacity retention. Spherical LVP/C particles are obtained using the spray drying method. The spray drying-LVP/C composite deliver higher discharge capacity than those of LVP/C composites obtained by carbon thermal reduction method or by drying with oven. | Electrochimica Acta | 0
4788 | https://doi.org/10.1016/j.mseb.2016.10.001 | Chemically fabricated LiFePO4 thin film electrode for transparent batteries and electrochromic devices | We report a new sol-gel approach of synthesis of LiFePO4 (LFP) thin film and its application as cathode materials for transparent Li-ion battery in half-cell configuration. LFP thin films were obtained from an alcoholic colloidal suspension of iron acetylacetonate (Fe(AcAc)3) and aqueous lithium dihydrogen phosphate (LiH2PO4) deposited on fluorine tin oxide (FTO) glass substrate, followed by heating at 450 째C under nitrogen gas for 1 h. X-ray diffraction (XRD) confirmed that the LFP films have an orthorhombic crystal system with space group Pnma (62). Scanning electron microscopy (SEM) shows spherical LFP nanoparticles aggregates homogenously deposited all over the surface of FTO substrate containing 3-D open pores. The electrochemical behaviors of thin film vs Li/Li+ cell were investigated by cyclic voltammetry and galvanostatic charge-discharge measurements. The cycle life was evaluated by running 1000 cycles of charge-discharge at a current density of 20 關A/cm2. The transmission spectra reveal 85??0% of transparency versus FTO as reference, which makes it a potential candidate as a complementary electrode in electrochromic devices (ECDs). | Materials Science and Engineering: B | 1
3688 | https://doi.org/10.1016/j.jpowsour.2013.05.096 | Low cost synthesis of LiFePO4/C cathode materials with Fe2O3 | LiFePO4/C composite materials have been synthesized from a low cost Fe2O3 precursor by a hydrothermal method to make LiFePO4(OH) in a first step followed by a fast calcination and carbon coating. This method combines the advantages of both hydrothermal and solid state synthetic methods. The as-prepared LiFePO4/C provides enhanced discharge capacity and cycling stability compared to LiFePO4 synthesized using a solid state method with the same precursors. Thus, the method to be described herein is a promising option in the search to reduce the cost of large-scale synthesis of LiFePO4/C for use in lithium-ion batteries, while maintaining adequate electrochemical performance. | Journal of Power Sources | 1
5519 | https://doi.org/10.1016/j.ssi.2017.08.010 | Conducting reduced graphene oxide wrapped LiFePO4/C nanocrystal as cathode material for high-rate lithium secondary batteries | Graphene-based hybrids have been widely investigated as high-performance electrode materials for electrochemical energy storage. In this study, the reduced graphene oxide wrapped LiFePO4/C composite (LiFePO4/C@G) has been prepared through a conventional sol-gel approach followed by one-step solid-state reaction. The structure and morphology are investigated by XRD, Raman spectrum, SEM, EDS and TEM. In this composite, the carbon coating and graphene sheet can not only inhibit the growth of LiFePO4 particles, but also enhance the electronic conductivity of LiFePO4 material. When used as cathode material for lithium secondary batteries, the LiFePO4/C@G composite exhibits good rate capability and stable cycling performance at various current rates. These excellent performances make the designed LiFePO4/C@G electrode of great potential for large-scale applications. | Solid State Ionics | 1
106 | https://doi.org/10.1016/j.apenergy.2018.04.042 | Novel thermal management system using mist cooling for lithium-ion battery packs | Thermal management system is crucial for a Lithium-ion battery pack as cycle life, driving range of electric vehicle, usable capacity and safety are heavily dependent on the operating temperature. Optimum operating temperature of Lithium-ion battery pack is about 25??0??캜. Power availability of the battery pack may differ according to the operating temperature. Although air cooling is the simplest and cheapest cooling solution, the cooling capacity is still limited by the low specific heat capacity. This will cause large variation of temperature of cells across the battery pack. In this study, mist cooling is proposed for battery pack thermal management system. Experiments and numerical simulations are conducted to investigate the thermal performance of conventional dry air cooling and mist cooling. Simulation results are then validated with the experimental data. The simulation results show that mist cooling can offer lower and more uniform temperature distribution compared to dry air cooling. Mist cooling with mass flow rate of 5?칐s?? and 3% mist loading fraction is sufficient to ensure the surface temperature of the battery module maintained to below 40??캜. Therefore, mist cooling is a potential solution for the thermal management system of Lithium-ion battery pack. | Applied Energy | 0
4953 | https://doi.org/10.1016/j.nanoen.2021.106643 | A fast and low-cost interface modification method to achieve high-performance garnet-based solid-state lithium metal batteries | Garnet-based solid-state lithium metal batteries (SSLMBs) are considered to be the candidate power sources for electric vehicles and large-scale energy storage systems due to their high energy density, wide operating temperature and high safety. However, poor wettability of garnet/Li metal anode interface, large interfacial impedance and penetrating lithium dendrite growth during cycling limit the practical application of SSLMBs. In this paper, SnS2 ultra-thin film is fabricated on the surface of solid-state Li6.75La3Zr1.75Ta0.25O12 (LLZTO) electrolyte by a rapid (ca. 5 min) liquid-phase deposition method. Then, a Li2S/LixSn mixed ionic/electronic conductive layer is in-situ constructed through the conversion reaction between molten Li and SnS2. This mixed conductive layer can significantly reduce interfacial impedance, ensure intimate contact at the Li/garnet interface and inhibit growth of lithium dendrites. Thus, the resulting Li symmetric cell with Li2S/LixSn modification layer exhibits a low interface resistance of 47 廓 cm2 and a long lifespan over 1000 cycles. Moreover, using this Li/garnet interface, the full cell assembled with LiFePO4 cathode shows both excellent cycling and rate performance. These results demonstrate the feasibility of the proposed modification strategy for solid-state garnet electrolyte, and pave the way for the development of high-performance solid-state batteries. | Nano Energy | 1
2609 | https://doi.org/10.1016/j.ijhydene.2016.03.074 | Effect of silver and carbon double coating on the electrochemical performance of LiFePO4 cathode material for lithium ion batteries | Olivine-type LiFePO4 composite materials for use as the cathode material in lithium-ion batteries were synthesized by using a hydrothermal method and then they were coated with silver and carbon. The phase identification and morphological characterization of four different LFP composites were performed by X-ray diffraction (XRD) and scanning electron microscopy (SEM) along with energy dispersive spectroscopy which verified the homogeneous existence of coated silver. The electrochemical performance was studied by conductivity measurements and galvanostatic charge?밺ischarge measurements. The coated LFP sample exhibited an enhanced electronic conductivity of 1.3*10?? Scm?? which is six magnitudes higher than that of pure LFP. The results revealed that the first discharge capacity of the LFP@C@Ag electrode was 152 mAhg??, which is higher than that of the pristine uncoated LFP electrode (122 mAhg??). The improved capacity of LFP@C@Ag may be attributed to increased electrode conductivity and to the synergistic effect of the double coating on electron and Li+ transport. | International Journal of Hydrogen Energy | 1
3878 | https://doi.org/10.1016/j.jpowsour.2015.05.027 | Synthesis of LiFePO4@carbon nanotube core?뱒hell nanowires with a high-energy efficient method for superior lithium ion battery cathodes | A high-energy efficient method is developed for the synthesis of LiFePO4@CNT core?뱒hell nanowire structures. The method consists of two steps: liquid deposition approach to prepare FePO4@CNT core?뱒hell nanowires and solvothermal lithiation to obtain the LiFePO4@CNT core?뱒hell nanowires at a low temperature. The solution phase method can be easily scaled up for commercial application. The performance of the materials produced by this method is evaluated in Li ion batteries. The one-dimensional LiFePO4@CNT nanowires offer a stable and efficient backbone for electron transport. The LiFePO4@CNT core?뱒hell nanowires exhibit a high capacity of 132.8 mAh g?? at a rate of 0.2C, as well as high rate capability (64.4 mAh g?? at 20C) for Li ion storage. | Journal of Power Sources | 1
2146 | https://doi.org/10.1016/j.esd.2015.05.008 | Cost?밷enefit assessment and implications for service pricing of electric taxies in China | This paper presents a methodology to assess the cost?밷enefit and develop the service pricing strategy of electric taxies in Shanghai, China. There are 4 kinds of electric taxi models being structured. The total life cycle cost model for cost?밷enefit assessment is developed with consideration of purchase cost, usage cost, and other operation cost. Three scenarios are defined, including gasoline price increasing, electricity price increasing, and battery cost decreasing. Then the service pricing model is proposed. The results indicate that the profitability of battery-swapping model is higher than that of the charging model. The taxi models with longer driving range have greater profitability than those with shorter driving range. With annually increasing rate of 8% of gasoline price, the electric taxi will obtain the same profit with the gasoline taxi in 5 years. With annually increasing rate of 20% of electricity price, the service price of electric taxies will rise by 1%. When the battery cost decreases by 49%, the service price of electric taxies will be 4% lower than that of gasoline taxies. | Energy for Sustainable Development | 0
3295 | https://doi.org/10.1016/j.jmrt.2021.11.002 | L-Lysine-assisted solvothermal synthesis of hollow-like structure LiFePO4/C powders as cathode materials for Li-ion batteries | LiFePO4/C powders were synthesized by solvothermal method using L-Lysine as a surfactant for controlling over the particle size and shape. The effects of L-Lysine contents on the phase, structure, microstructure, and electrochemical properties were studied by X-ray diffractometry, scanning electron microscopy, infrared spectroscopy, galvanic charge/discharge, and electrochemical impedance spectroscopy methods. As the amount of L-Lysine increased, the large sheet-like morphology was transformed to the spherical particulate and hollow-like structure. The LiFePO4/C powder obtained by 50 mmol L-Lysine showed the highest specific capacity of 96 mAh g?? at 1C rate and high capacity retention of 95.6% following 650 cycles because of the low antisite defects and particulate morphology of LiFePO4. Moreover, the high rate capability of the LiFePO4/C powders was attributed to their small spherical particles and hollow-like structure, leading to the high electrochemical kinetics as investigated by electrochemical impedance spectroscopy. | Journal of Materials Research and Technology | 1
1183 | https://doi.org/10.1016/j.electacta.2012.10.018 | Preparation and characterization of gel polymer electrolytes containing N-butyl-N-methylpyrrolidinium bis(trifluoromethanesulfonyl) imide ionic liquid for lithium ion batteries | Gel polymer electrolytes containing N-butyl-N-methylpyrrolidinum bis(trifluoromethanesulfonyl) imide (PYR14TFSI) ionic liquid are prepared by the solution casting method. Thermal and electrochemical properties have been determined for these gel polymer electrolytes. The electrical properties are investigated in detail by the linear sweep voltammetry, cyclic voltammetry and impedance spectroscopy with the aid of the equivalent circuit fitting of the impedance spectra. The results show that the studied electrolytes have good self-standing characteristics, and also a sufficient level of thermal stability and a good electrochemical window. The conductivity increases with increasing amount of mixture, and for the studied system, the highest value of the conductivity measured at room temperature is 4.0 횞 10?? S cm??. The lithium ions transference number reaches the maximum value when the gel electrolyte contains 33.3 wt% PYR14TFSI ionic liquid. Based on the experiments, measurements and fitting, the models describing the lithium ion transmission and the properties of electrolyte/electrode interface are developed. | Electrochimica Acta | 0
1121 | https://doi.org/10.1016/j.electacta.2011.05.071 | Improved electrochemical properties of Li1.2Ni0.18Mn0.59Co0.03O2 by surface modification with LiCoPO4 | Lithium-rich nickel?뱈anganese?밹obalt oxide, Li1.2Ni0.18Mn0.59Co0.03O2, prepared by spray-dry process, exhibits rapid capacity fade and poor rate capability. The surface of Li1.2Ni0.18Mn0.59Co0.03O2 can be modified with LiCoPO4 through co-precipitation method in order to improve its electrochemical properties. The resultant LiCoPO4 particles are in nano-scale and accumulate on the surface of the Li1.2Ni0.18Mn0.59Co0.03O2 particles. The surface modification by LiCoPO4 is shown to significantly improve both the cyclic performance and the rate capability of Li1.2Ni0.18Mn0.59Co0.03O2. | Electrochimica Acta | 0
1741 | https://doi.org/10.1016/j.electacta.2022.140187 | Facile preparation of low-cost multifunctional porous binder for silicon anodes in lithium-ion batteries | A novel multifunctional binder (P-ppCMC) with cross-linked and porous structure is simply prepared through partially protonation and template methods for silicon anodes to accommodate the large volume change of silicon and to enhance the lithium-ion diffusion during the charge/discharge process. In this binder, the cross-linked structure, formed through the carboxyl and hydroxyl groups in partially protonated carboxymethyl cellulose, increases the adhesion and mechanical property of binder, buffering the volume variation of silicon during repeated cycles. The porous structure, generated via template approach, enhances the lithium-ion diffusion and tolerates the volume variation of silicon. Therefore, the P-ppCMC binder significantly improves the cycling stability and rate performance of silicon anodes. The silicon anode with P-ppCMC displays a reversible capacity of 1835 mA h g?? after 200 cycles at a current density of 0.5 A g??, and a rate capability of 1707 mA h g?? at 5 A g??. The P-ppCMC binder also effectively increases the cycling stability of tin anodes. | Electrochimica Acta | 1
1084 | https://doi.org/10.1016/j.electacta.2010.02.097 | Electrochemical lithiation and delithiation of LiMnPO4: Effect of cation substitution | The electrochemical lithiation?밺elithiation reaction was examined for LiMnPO4 in which different cations were substituted for part of Mn. The X-ray diffraction analysis indicated that LiMnPO4 is tolerant, to some extent, to substitution of Mg2+, Ca2+ and Zr4+. The substitution of Mg2+ and/or Zr4+ led to an increased reversible capacity and a reduced polarization, whereas Ca2+ substitution had a detrimental effect on the electrochemical properties. The potential transient analysis showed that LiMn0.88Mg0.1Zr0.02PO4 has higher lithium diffusivities than pure LiMnPO4, indicating facilitated diffusion kinetics in the substituted material. Upon the first charge?밺ischarge cycle, LiMn0.88Mg0.1Zr0.02PO4 suffered less irreversible capacity loss when compared with LiMnPO4, and smaller amounts of electrolyte salt-based species were detected on the electrode surface of LiMn0.88Mg0.1Zr0.02PO4. | Electrochimica Acta | 0
5414 | https://doi.org/10.1016/j.ssi.2011.03.025 | Structural and electrochemical properties of Nd-doped LiFePO4/C prepared without using inert gas | To further improve the electrochemical performance of LiFePO4/C, Nd doping has been adopted for cathode material of the lithium ion batteries. The Nd-doped LiFePO4/C cathode was synthesized by a novel solid-state reaction method at 750 째C without using inert gas. The Li0.99Nd0.01FePO4/C composite has been systematically characterized by X-ray diffraction, EDS, SEM, TEM, charge/discharge test, electrochemical impedance spectroscopy and cyclic stability. The results indicate that the prepared sample has olivine structure and the Nd3+ and carbon modification do not affect the structure of the sample but improve its kinetics in terms of discharge capacity and rate capability. The Li0.99Nd0.01FePO4/C powder exhibited a specific initial discharge capacity of about 161 mAh g??1 at 0.1 C rate, as compared to 143 mAh g??1 of LiFePO4/C. At a high rate of 2 C, the discharge capacity of Li0.99Nd0.01FePO4/C still attained to 115 mAh g??1 at the end of 20 cycles. EIS results indicate that the charge transfer resistance of LiFePO4/C decreases greatly after Nd doping.Research | Solid State Ionics | 1
4574 | https://doi.org/10.1016/j.matchemphys.2022.125711 | Mg-doped porous spherical LiFePO4/C with high tap-density and enhanced electrochemical performance | Composition regulate and morphology control can lead to LiFePO4 cathode material with high physicochemical properties for practical applications. Herein, we report a facile solid-phase method to design and synthesize Mg-doped carbon-coated porous spherical LiFePO4/C composite with ultralow carbon content (1.6 wt%) and high tap-density (1.13 g/cm3). It shows that the LiFePO4/C maintains an olivine-type crystal structure with tiny amounts of Mg doping, and the cell parameters can be optimized with a Mg doping content of 0.03 (LiMg0쨌03Fe0쨌97PO4/C). In the structure of optimized LiMg0쨌03Fe0쨌97PO4/C, well-crystallized LiMg0쨌03Fe0쨌97PO4 particles with a diameter of ??00 nm are uniformly covered by a carbon layer of ?? nm to form primary LiMg0쨌03Fe0쨌97PO4/C, which are assembled into standard spherical-shaped secondary particles with a diameter of few microns to tens of microns. Benefiting from the contributions of morphology controlling, Mg doping and carbon coating, LiMg0쨌03Fe0쨌97PO4/C manifests excellent rate and cycle performance, which exhibits capacities of 158, 145 and 105 mA h g?? at 0.2C, 1C and 10C, respectively, as well as a capacity attenuation rate of 0.02% per cycle during 1000 cycles at a high rate of 10C. | Materials Chemistry and Physics | 1
2321 | https://doi.org/10.1016/j.est.2021.102376 | Integration of Battery Energy Storage Systems into Natural Gas Combined Cycle Power Plants in Fuzzy Environment | The increasing share of renewable energy sources in the grid has created the need for operational flexibility for natural gas combined cycle power plants (NGCCPPs) that offer high thermal efficiency and ease of operation. However, battery energy storage technologies (BESSs), which eliminate the time and ratio imbalance between energy supply and demand, will be effective solutions that can increase plant flexibility when integrated with NGCCPPs. This integration is a decision problem with high uncertainty and complexity evaluated by grid stakeholders. For this reason, firstly, the operational goals of the power plants have been prioritized in terms of BESSs. At this phase, the combination of Pythagorean Fuzzy AHP and Pythagorean Fuzzy TOPSIS methods was used. Afterwards, to pose a sustainable projection under the mentioned operational goals, which is the main purpose of the study has been started to the phase of ranking BESSs (lead-acid, lithium-ion, vanadium redox flow battery, sodium-nickel chloride, sodium-sulfur) under different conditions. By this means, evaluating the BESSs for different application purposes, rationalizing the high uncertainty in both the energy sector and electricity markets at the same time with the proposed hierarchical model will provide an important projection to the literature. The results of the proposed methodology show that lithium-ion batteries can be an effective replacement technology alternative for NGCCPPs, given their economic benefits and technological capabilities. Another result is that the scalability of BESSs can be used for different operational goals in the power plants. This also can allow the establishment of a hybrid BESS facility. | Journal of Energy Storage | 0
1745 | https://doi.org/10.1016/j.elspec.2015.06.008 | X-ray spectroscopy of energy materials under in situ/operando conditions | A perspective and brief review of in situ/operando X-ray spectroscopic techniques with focus on energy materials is presented, including discussion on current status, choice of cells and suitable X-ray energy range. Initial discussion focuses on the scientific advancement achieved using ambient pressure X-ray photoelectron spectroscopy (APXPS) at the solid/gas interface, and then progresses through the techniques evolution to probe the liquid/vapor and the emerging solid/liquid interface. This is followed by an overview of soft X-ray adsorption spectroscopy (sXAS) for energy science using both window and windowless cell configurations. Concluding remarks provide a future outlook for where the authors believe these techniques and class of science will progress toward. | Journal of Electron Spectroscopy and Related Phenomena | 0
2153 | https://doi.org/10.1016/j.est.2015.09.004 | Preisach modelling of lithium-iron-phosphate battery hysteresis | The hysteresis of the open-circuit voltage as a function of the state-of-charge in a 20 Ah lithium-iron-phosphate battery is investigated starting from pulsed-current experiments at a fixed temperature and ageing state, in order to derive a model that may reproduce well the battery behaviour. The hysteretic behaviour is modelled with the classical Preisach model used in magnetic materials. The paper shows that the Preisach model can successfully be applied to the lithium-ion battery hysteresis. First, the model is discretised by using the Everett function and identified by means of experiments, in which first-order reversal branches are measured. Then, the model is simulated and compared to some experimental data collected with different current profiles and to a one-state variable model previously used in the literature. The results show that the hysteresis is well reproduced with rms errors around 2%. The advantages of the Preisach-based method, when compared to other models, are the formal and repeatable identification procedure and the limited computational resources needed for the model simulation that makes it appropriate for the online implementation on low-complexity hardware platforms. | Journal of Energy Storage | 0
4553 | https://doi.org/10.1016/j.matchemphys.2015.05.005 | Na2EDTA-assisted hydrothermal synthesis and electrochemical performance of LiFePO4 powders with rod-like and block-like morphologies | Nano and micro-sized LiFePO4 were synthesized by disodium ethylenediamine tetraacetate (Na2EDTA) ??assisted hydrothermal synthesis method with the pH of synthesizing solution in the range from 2 to 8. The as-synthesized samples were characterized by X-ray powder diffraction (XRD), scanning electron microscopy (SEM), energy-dispersive X-ray spectroscopy (EDS), transmission electron microscopy (TEM) and electrochemical performance experiments. The obtained results showed that the pH of synthesizing solution played a key role in the formation of the final products with different morphologies, including rod-like and block-like structures and so on. The formation mechanism and the influence of Na2EDTA on the morphology of LiFePO4 micro- and nanocrystals were investigated as a function of pH value. The results of electrochemical performance measurement revealed that the charge/discharge cycling characteristics of the samples were varied by tailoring their morphologies. Particularly, the block-like LiFePO4 particles with the average size of 200??00 nm present the highest initial discharge capacity of 141 mAh/g at 0.1C rate, and cycling stability of this sample is optimal among all the obtained products owing to its good diffusion properties. It also exhibits an excellent rate capability with high discharge capacities of more than 93.2 mAh/g at 5C after 80 cycles. The present study offers a simple way to synthesize and design high performance cathode materials for lithium-ion batteries by the methods of morphology control without carbon coating or doping with supervalent cations. | Materials Chemistry and Physics | 1
3794 | https://doi.org/10.1016/j.jpowsour.2014.07.025 | A novel methodology for non-linear system identification of battery cells used in non-road hybrid electric vehicles | An accurate state of charge (SoC) estimation of a traction battery in hybrid electric non-road vehicles, which possess higher dynamics and power densities than on-road vehicles, requires a precise battery cell terminal voltage model. This paper presents a novel methodology for non-linear system identification of battery cells to obtain precise battery models. The methodology comprises the architecture of local model networks (LMN) and optimal model based design of experiments (DoE). Three main novelties are proposed: 1) Optimal model based DoE, which aims to high dynamically excite the battery cells at load ranges frequently used in operation. 2) The integration of corresponding inputs in the LMN to regard the non-linearities SoC, relaxation, hysteresis as well as temperature effects. 3) Enhancements to the local linear model tree (LOLIMOT) construction algorithm, to achieve a physical appropriate interpretation of the LMN. The framework is applicable for different battery cell chemistries and different temperatures, and is real time capable, which is shown on an industrial PC. The accuracy of the obtained non-linear battery model is demonstrated on cells with different chemistries and temperatures. The results show significant improvement due to optimal experiment design and integration of the battery non-linearities within the LMN structure. | Journal of Power Sources | 0
2664 | https://doi.org/10.1016/j.isci.2021.102401 | Fire boundaries of lithium-ion cell eruption gases caused by thermal runaway | Lithium-ion batteries are applied in electric vehicles to mitigate climate change. However, their practical applications are impeded by poor safety performance owing mainly to the cell eruption gas (CEG) fire triangle. Here, we report quantitatively the three fire boundaries corresponding to the CEG fire triangle of four types of mainstream cells with the state of charge (SOC) values ranging from 0% to 143% based on 29 thermal runaway tests conducted in an inert atmosphere in open literature. Controlling the SOC and/or selecting a reasonable cell type can alter the minimum CEG and oxygen concentrations required for ignition, thereby changing the probability of a battery fire. The ignition temperature varies greatly according to the type of ignition source type. Temperature and ignition source type play a leading role in the ignition mode. Breaking any fire boundary will stop the ignition of CEG, thus significantly improving the battery safety performance. | iScience | 0
5478 | https://doi.org/10.1016/j.ssi.2014.12.004 | Evidence for Al doping in lithium sublattice of LiFePO4 | In this work, we applied various measurement techniques in order to evaluate the possibility of the introduction of Al and its actual level at Li site in LiFePO4 positive electrode material for Li-ion batteries. Rietveld refinement of neutron diffraction data indicated that Al is incorporated into Li site, however, in lower amount than expected, and that lithium content is substantially depressed. The observed trends were qualitatively supported by results of ICP OES analysis. In addition, the oxygen content in Li1??xAlxFePO4 was found to decrease with Al doping. The introduction of relatively small amount of dopant could be an effective route to produce single-phase, highly lithium-deficient lithium iron phosphate.Spectroscopic methods (EXAFS and XANES) do not allow to unambiguously confirm the substitution; nevertheless, all the obtained results are compatible with the substitution taking place. Interestingly, electrochemical studies indicated improvement of the performance of a LiFePO4 cathode material upon partial substitution of lithium by aluminum, possibly as the effect of increase of concentration of lithium vacancies. | Solid State Ionics | 1
1172 | https://doi.org/10.1016/j.electacta.2012.07.086 | Facile synthesis of micrometer Li1.05Mn1.95O4 and its low temperature performance for high power lithium ion batteries | Micrometer Li1.05Mn1.95O4 has been synthesized by solid state reactions with the nano-Mn3O4 as a precursor. X-ray diffraction, scanning electron microscopy and laser particle sizer are employed to investigate the structures, morphologies and particle size distributions of the powder. The micrometer Li1.05Mn1.95O4 exhibits good rate performance at room temperature with a specific capacity of 98.4 mAh g?? at 5 C. The Li1.05Mn1.95O4/Li half cell also shows good cycling performance at elevated temperature with 90.5% of its initial capacity retained after 100 cycles at 1 C. At ??0 째C, the Li1.05Mn1.95O4 delivers a stable cycling performance with a specific capacity of 84.5 mAh g??, being 84.1% of the capacity at room temperature. The cyclic voltammetry (CV) and rate performance measurements illustrate an increasing polarization with decreasing the temperature. In addition, the diffusion coefficients of lithium ionsin Li1.05Mn1.95O4 at various temperatures (25, 0, ??0 and ??0 째C) are determined to be in the magnitude of 10??0 to 10??2 cm2 s?? by cyclic voltammetry (CV) method. | Electrochimica Acta | 0
1586 | https://doi.org/10.1016/j.electacta.2019.04.153 | LiNi0.8Co0.15Al0.05O2 cathodes exhibiting improved capacity retention and thermal stability due to a lithium iron phosphate coating | Nickel-rich layered cathode materials for lithium ion batteries, e.g., LiNi0.8Co0.15Al0.05O2, have garnered considerable academic and industrial research interests, due to their higher specific energy and lower cost than the widely commercialized LiCoO2. To be more widely deployed in electric vehicles, Ni-rich cathodes with further improved thermal stability and energy densities need to be developed. Herein, we use an industrially viable fusion mixing method to apply LiFePO4 nanoparticles as a coating on LiNi0.8Co0.15Al0.05O2. The LiFePO4 coating helps to reduce the formation of cathode-electrolyte interface layer and the extent of cation mixing in LiNi0.8Co0.15Al0.05O2, which lowers electrochemical polarizations and charge transfer impedance. Compared to pristine LiNi0.8Co0.15Al0.05O2, the LiNi0.8Co0.15Al0.05O2- LiFePO4 composite in a full pouch cell exhibits a higher reversible capacity of 210?칖Ah쨌g?? and capacity retention (>95% after 100 cycles) when it is charged up to 4.5?칅. In situ calorimetric measurements show that the temperature rise in LiNi0.8Co0.15Al0.05O2- LiFePO4 pouch cells at higher rates (>C/2) is lower than in pristine LiNi0.8Co0.15Al0.05O2 by 10??캜. The coating strategy in this work can be applied to other nickel-rich and Li-rich cathodes. | Electrochimica Acta | 1
5119 | https://doi.org/10.1016/j.proeng.2017.04.372 | A Temperature-Based Peak Power Capability Estimation Method for Lithium-Ion Batteries | The accurate estimation of the state of power (SoP) in battery systems is crucial for battery safety of hybrid electric vehicles and pure electric vehicles. Discharge or charge with large current might lead to significant rise of temperature to batteries. To improve the estimation accuracy of SoP for battery management systems, thermal characteristics of batteries during acceleration or deceleration of electric vehicles are considered. Considering the heat transfer from electrochemical reactions and joule heating to the air and consequently a corresponding rise of battery temperature, a model is established in Matlab/Simulink짰 and integrated into the calculation process of SoP based on an 18650-type cylinder lithium-ion battery. The corresponding simulation results show that temperature limits have more influence than state of charge limits and terminal-voltage-based limits under high air temperature and high battery temperature. It is proven that multi-constraint SoP estimation method including the thermal effect has the potential to achieve higher prediction precision compared with the general SoP estimation methods. | Procedia Engineering | 0
1055 | https://doi.org/10.1016/j.electacta.2009.02.031 | Copolymerization of polytriphenylamine with coumarin to improve the oxidation potential and LiFePO4 battery overcharge tolerance | By an oxidative-coupling copolymerization with coumarin, the oxidation potential of polytriphenylamine was improved to 3.75 V from 3.60 V. The copolymer exhibited excellent electrochemical activity in redox cycling. The separator used in the experiment was prepared by roll pressing the copolymer powder with 30% (wt.) polytetrafluoroethylene into a ??0 關m thick sheet, which was incorporated into a LiFePO4?밚i cell. Tests showed that when the cell was overcharged to 3.789 V, the copolymer separator was oxidized and became electronically conducting, which caused short circuit formation and prevented the organic electrolyte from being oxidized. Although the cell was overcharged at 0.3 C for 5 h, the voltage was stable at 3.789 V. When discharged, the cell released all its capacity at normal charge. The cell was overcharged seven times with identical results obtained for each cycle. Overcharging at different rates demonstrated that the separator could exhibit reversible, self-activating protection for LiFePO4-based batteries, even at 1.3 mA/cm2 (3.2 C to the cell). | Electrochimica Acta | 0
416 | https://doi.org/10.1016/j.brs.2018.07.050 | Transcranial magnetic stimulation and environmental enrichment enhances cortical excitability and functional outcomes after traumatic brain injury | BackgroundTherapeutic strategies for traumatic brain injury (TBI) in the last three decades have failed to show significant benefit in large scale studies. Given the multitude of pathological mechanisms involved in TBI, strategies focusing on multimodality regimen have gained interest as promising future interventions.HypothesisWe hypothesized that combining noninvasive transcranial magnetic stimulation (TMS) with rehabilitative training in an environmental enrichment (EE) can facilitate post-TBI recovery in rats via cortical excitability and reorganization.MethodsWe subjected rats to controlled cortical impact, and then assigned them to one of four groups: 1. No treatments (TBI), 2. EE after injury (TBI + EE), 3. TMS for one week (TBI + TMS), and 4. TMS for one week combined with EE (TBI + TMS/EE). For TMS, a 10 Hz repetitive TMS protocol was used.ResultsAt 7 days, TBI + TMS and TBI + TMS/EE groups had significantly increased primary somatosensory cortex local field potential (LFP) compared to TBI and TBI + EE groups (P < 0.05). Also, TBI + TMS/EE group had significantly improved performance on beam walk test compared to TBI group (P < 0.005). At 6 weeks, there was significantly higher response in TBI + TMS/EE group compared to TBI + TMS for somatosensory cortex LFP (P < 0.05), bicep motor evoked potentials (MEP) (P < 0.05), challenge ladder test performance (P < 0.01), and fMRI responses to tactile forepaw stimulation.ConclusionsWe demonstrate here for the first time the mechanism by which combined therapy using TMS and EE after TBI leads to functional improvement, possibly via cortical excitability and reorganization. | Brain Stimulation | 0
691 | https://doi.org/10.1016/j.ceramint.2016.02.156 | PVP-assisted solvothermal synthesis of LiMn0.8Fe0.2PO4/C nanorods as cathode material for lithium ion batteries | LiMn0.8Fe0.2PO4/C rectangular prism nanorods with a short b-axis are successfully synthesized via solvothermal method by means of the in-situ polymerization of resorcinol?밼ormaldehyde followed with further annealing process. In this process, PVP has significant effect on the nanorod morphology. Physicochemical characterizations and electrochemical measurements results demonstrate that the short b-axis of nanorod can contribute to shortening the lithium ion diffusion distance. Relatively thin and uniform carbon layers can improve the electronic conductivity. Furthermore, LiMn0.8Fe0.2PO4/C nanorod delivers a reversible discharge capacity of 140 mA h g?? at 0.1 C, and remarkable rate capability is exhibited with 78.6% capacity retention at a 4 C rate. Meanwhile, it shows stable cycling stability and capacity retention of 98.1% is still maintained after 100 cycles at 1 C. The excellent electrochemical properties can be attributed to the structure superiority of nanorod. | Ceramics International | 1
4801 | https://doi.org/10.1016/j.mtcomm.2020.101478 | Zn ion diffusion in spinel-type cathode materials for rechargeable batteries: the role of point defects | Oxides with spinel structure are attracting increasing attention as potential cathode materials for multivalent ion batteries, such as those based on Mg2+, Ca2+ and Zn2+. Their electrochemical performances generally depend on synthesis conditions, as the intercalation properties of such materials can be highly influenced by the amount and distribution of point defects. In this work we employ atomistic modelling techniques to investigate the trends in the energetics of point defects formation and Zn2+ diffusion in spinel-type ZnCo2O4, in order to shed light on the correlation between structure, defects and intercalation properties. The results of this study indicate that ZnCo2O4 has the potential to be used as cathode material in Zn-ion rechargeable batteries and that synthesis approaches aimed at reducing the degree of spinel inversion and introducing cation under-stoichiometry are expected to improve the intercalation properties of this class of compounds. | Materials Today Communications | 0
1170 | https://doi.org/10.1016/j.electacta.2012.07.003 | Kinetics of lithium insertion into LiMnPO4 from aqueous saturated LiOH: A study using galvanostatic and potentiostatic intermittent titration techniques | Galvanostatic and potentiostatic intermittent titration techniques have been used to study the lithium ion insertion into LiMnPO4 from aqueous sat. LiOH electrolyte and 1 M LiPF6/EC-DMC. The potential?뱓ime and current?뱓ime responses of LiMnPO4 obtained from chronopotentiometry and chronoamperometry respectively have been discussed for lithium insertion into LiMnPO4 from the aqueous electrolyte and it is compared with that obtained with the non-aqueous electrolyte. The PITT technique is very useful in describing the whole intercalation mechanism. The effects of ohmic potential drops and charge-transfer resistances have been taken into account while predicting the current transients obtained with aqueous electrolyte and non-aqueous electrolyte. The characteristic diffusion time constant (to) in sat. LiOH is found to be 24.1 s and that in non-aqueous 1 M LiPF6/EC-DMC electrolyte is 51.2 s. The chemical diffusion coefficient (D), an important kinetic parameter, calculated from GITT and PITT during intercalation process is found to be varying between 10??1 and 10??3 cm2 s?? in both aqueous and non-aqueous electrolytes. | Electrochimica Acta | 0
564 | https://doi.org/10.1016/j.cej.2021.129685 | Constructing ultrafine lithiophilic layer on MXene paper by sputtering for stable and flexible 3D lithium metal anode | Lithium metal is the most attractive and promising anode for next-generation high energy batteries. However, uncontrollable dendrite growth of lithium remains a detrimental safety challenge. To tackle this problem, a 3D flexible MXene@Au host is designed by depositing an ultra-fine and robust Au layer on MXene paper via ion-sputtering. The Au layer acts as lithiophilic nuclear agent to ensure homogeneous lithium deposition and suppress the lithium dendrites growth. The as-prepared flexible 3D MXene@Au@Li anode shows significantly enhanced performance. Full lithium metal cell with LFP cathode delivers high capacity retention of 98.47% even after 200 cycles with good rate capability. These results may be useful for other metallic battery system and has potential applications in sensors, super-capacitor and catalyst etc. | Chemical Engineering Journal | 1
478 | https://doi.org/10.1016/j.carbon.2021.04.043 | In-situ low-temperature strategy from waste sugarcane leaves towards micro/meso-porous carbon network embedded nano Si-SiOx@C boosting high performances for lithium-ion batteries | In light of the silicon-reservoir feature of renewable natural resources, the exploitation of the inexpensive biomass towards high value-added silicon-based materials has achieved great attention. However, the biomass-derived silicon is usually extracted by high-temperature metal-reduction, which tends to trigger side reaction and collapse the porous structure. Herein, introducing molten-salt assisted low-temperature aluminothermic reaction, we have fabricated micro/meso-porous carbon network embedded nano Si-SiOx@C (Si-SiOx@C/C) composites directly using sugarcane leaves as silica and carbon sources. This low-temperature synthesis strategy can perfectly preserve the three-dimensional (3D) carbon network embedded by fine Si-SiOx@C nanoparticles, which is beneficial to enhancing the electrochemical conductivity, reducing volume change, and stabilizing solid electrolyte interface membranes. In addition, the content of Si in SiOx can be controlled by the reduction temperature and reaction time. Consequently, the optimized SC-250-16 anode establishes a favorable reversible capacity (1562.8 mAh g?? after 400 cycles at 200 mA g??) and superior cyclability at high rates (678.6 mAh g?? after 3000 cycles at 2 A g??). Furthermore, the SC-250-16//LiFePO4 full cell delivers a prominent energy density of 412.1 Wh kg??. This molten-salt assisted low-temperature reaction strategy can boost the advancement of 3D porous Si/C anodes and their relevant functional composites derived from other biomasses. | Carbon | 0
4904 | https://doi.org/10.1016/j.nanoen.2019.04.087 | Entrapping lithium deposition in lithiophilic reservoir constructed by vertically aligned ZnO nanosheets for dendrite-free Li metal anodes | The safety issue and poor stability induced by dendrite growth and volume change present major barriers to the practical application of lithium-metal anode for next-generation high-energy-density batteries. Herein, we propose vertically aligned ZnO nanosheets derived from zinc-based MOF grown on Ni foam (LZNF) as a lithiophilic porous scaffold to mitigate these problems. The interspace between the cross-linked ZnO nanosheets as the lithiophilic reservoir enables homogenous plating/stripping of Li at a high deposition capacity of 15 mAh cm-2, which is difficult to realize on Ni foam substrate decorated with normal ZnO particles. The integration of vertically aligned ZnO nanosheets and 3D conductive Ni foam can not only induce dendrite-free lithium deposition with reduced current density but also alleviate the volume fluctuations of lithium. Consequently, a high Coulombic efficiency in LZNF/Li half-cell (98.5% for 150 cycles at 1?칖A?칌m-2) and enhanced cycling stability of a symmetric LZNF@Li/LZNF@Li cell (5?칖A?칌m-2 for 250 cycles) with a small voltage hysteresis (45?칖V) can be achieved. Our investigation shows that LZNF can serve as a promising multi-functional 3D host for dendrite-free Li metal anodes. | Nano Energy | 0
1543 | https://doi.org/10.1016/j.electacta.2018.08.086 | Morphology-dependent electrochemical properties of sol-gel synthesized LiCoPO4 for aqueous hybrid capacitors | Featured with superior structural stability and highest redox potential, the olivine LiCoPO4 parades itself as a conceit battery-type material. To deploy its foot in the field of hybrid supercapacitors a series of LiCoPO4 with three contrasting morphologies were achieved. The evolution of morphology from clustered microspheres to elongated rods and multifaceted submicronic particles has an appreciative effect on the particle size and electrochemical properties. Endowed with distinct qualities such as high crystallinity, and multifaceted morphology, LiCoPO4 prepared at alkaline pH provides a superior specific capacity of 381 C g?? (1060?츴?칐??) at 1?칖V?칢?? and a maximum discharge specific capacity of 253?츮?칐?? (631?츴?칐??) at 0.6?칖A?칌m??. The fabricated hybrid supercapacitor using prepared LiCoPO4 at the pH-12 condition as a battery type positive electrode and Fe2O3 as the negative electrode provides a grander energy density of 18?칆h kg???칊t an enhanced power density of 443?칆?칔g?? with a sustained cyclic performance for about 5000 cycles. | Electrochimica Acta | 0
179 | https://doi.org/10.1016/j.apenergy.2020.116285 | Two-stage self-scheduling of battery swapping station in day-ahead energy and frequency regulation markets | Battery swapping stations (BSS) face two major problems in the frequency regulation market: 1) battery degradation cost with the effect of regulation, and 2) the uncertainties in hourly cumulative regulation signals (HCRS), market prices, and demands. To address the problems, this paper proposes a novel battery model based on the historical data of regulation signals. Furthermore, the ambiguity sets of uncertainties are constructed based on the Wasserstein distance metric. A two-stage self-scheduling model of BSS in the day-ahead energy and regulation markets is presented. The first stage is to determine the batteries swapping plan with the uncertainty in EV demands by robust discrete optimization, while the second stage is formulated by the Wasserstein-distance-based distributionally robust chance-constrained program to optimize the bidding strategy with uncertainties in HCRS and market prices. The case studies verify the accuracy and effectiveness of the proposed battery model and the two-stage self-scheduling model of BSS. | Applied Energy | 0
2232 | https://doi.org/10.1016/j.est.2019.100780 | A real-time battery engine simulation tool (BEST) based on lumped model and reduced-order modes: Application to lead-acid battery | Development of a fast and accurate tool for simulation of batteries is greatly interested in the applications which require real-time estimation of the battery operating status, e.g., battery monitoring, online prognostics, and control. This study proposes three lumped model for the real-time simulation of Lead-acid batteries. The first one, named ordinary lumped model, replaces the elliptic terms in the governing equations with engineering approximations. The second and third models are structure-based lumped models which are developed based on dominant structures (modes) of the acid concentration field. Proper orthogonal decomposition and cluster analysis are utilized as reduced-order models to extract the dominant structures. All models are capable of predicting the transient behavior of lead-acid batteries during charge and discharge processes in terms of acid concentration, state of charge, cell voltage, and electrodes??porosity and active-area. The proposed models provide good consistency with previous experimental and numerical studies. Moreover, they produce results in a fraction of a second and simulate the battery orders of magnitude (??03) faster than the finite-volume method. Furthermore, the results show that structure-based lumped models improve the accuracy of ordinary lumped model significantly. | Journal of Energy Storage | 0
142 | https://doi.org/10.1016/j.apenergy.2019.113818 | State of charge-dependent aging mechanisms in graphite/Li(NiCoAl)O2 cells: Capacity loss modeling and remaining useful life prediction | Capacity loss modeling is required for accurate and reliable lifetime evaluation of lithium-ion batteries. The current capacity loss model parameters cannot be identified online. To address this problem, this paper has developed a capacity loss model based on the aging mechanisms of solid electrolyte interface layer growth and active material loss. Experimental results show that capacity loss due to solid electrolyte interface growth is independent of state of charge ranges during cycling, whereas capacity loss due to active material loss depends on the state of charge ranges. A comprehensive aging model is thus developed, combined with the recursive least squares method to identify the model parameters in realtime. In our case studies, the estimation errors of the capacity loss model are within 1% under different state of charge ranges. To avoid the modeling error caused by cell characteristic inconsistencies, model parameters are further updated adaptively based on online data for predicting the accurate lifetime of the specific cell. | Applied Energy | 0
1881 | https://doi.org/10.1016/j.energy.2020.118532 | Critical materials in global low-carbon energy scenarios: The case for neodymium, dysprosium, lithium, and cobalt | The requirements for neodymium, dysprosium, lithium, and cobalt in power generation, storage and transport technologies until 2050 under six global energy scenarios are assessed. We consider plausible developments in the subtechnology markets for lithium-ion batteries, wind power, and electric motors for road transport. Moreover, we include the uncertainties regarding the specific material content of these subtechnologies and the reserve and resource estimates. Furthermore, the development of the material demand in non-energy sectors is considered. The results show that the material requirements increase with the degree of ambition of the scenarios. The maximum annual primary material demand of the scenarios exceeds current extraction volumes by a factor of 3 to 9 (Nd), 7 to 35 (Dy), 12 to 143 (Li), and 2 to 22 (Co). The ratios of cumulative primary material demand to average reserve estimates range from 0.1 to 0.3 (Nd), 0.3 to 1.1 (Dy), 0.7 to 6.5 (Li), and 0.8 to 5.5 (Co). Average resource estimates of Li and Co are exceeded by up to a factor of 2.1 and 1.7, respectively. We recommend that future scenario studies on the energy system transformation consider the influence of possible material bottlenecks on technology prices and substitution technology options. | Energy | 0
5878 | https://doi.org/10.3182/20120829-3-MX-2028.00173 | An experimentally validated capacity degradation model for Li-ion batteries in PHEVs applications | This paper proposes an experimentally validated capacity degradation model for Li-Ion batteries deployed in plug-in hybrid electric vehicle (PHEV) applications. An aging and characterization campaign aimed to mimic the real battery usage at low state of charge during charge sustaining operation was conducted on six Lithium iron phosphate (LiFePO4) battery cells. We present an analytical model, driven by experimental data, that relates the main aging factors under which the battery cells have been tested to capacity fade. State-of-health (SOH) and prediction of battery end-of-life (EOL) algorithms can be designed with the proposed model. | IFAC Proceedings Volumes | 0
5817 | https://doi.org/10.1016/S1003-6326(17)60016-5 | Synthesis of porous nano/micro structured LiFePO4/C cathode materials for lithium-ion batteries by spray-drying method | In order to enhance electrochemical properties of LiFePO4 (LFP) cathode materials, spherical porous nano/micro structured LFP/C cathode materials were synthesized by spray drying, followed by calcination. The results show that the spherical precursors with the sizes of 0.5?? 關m can be completely converted to LFP/C when the calcination temperature is higher than 500 째C. The LFP/C microspheres obtained at calcination temperature of 700 째C are composed of numerous particles with sizes of ??0 nm, and have well-developed interconnected pore structure and large specific surface area of 28.77 m2/g. The specific discharge capacities of the LFP/C obtained at 700 째C are 162.43, 154.35 and 144.03 mA쨌h/g at 0.5C, 1C and 2C, respectively. Meanwhile, the capacity retentions can reach up to 100% after 50 cycles. The improved electrochemical properties of the materials are ascribed to a small Li+ diffusion resistance and special structure of LFP/C microspheres. | Transactions of Nonferrous Metals Society of China | 1
1732 | https://doi.org/10.1016/j.electacta.2022.139986 | Enhanced critical current density of Garnet Li7La3Zr2O12 solid electrolyte by incorporation of LiBr | Cubic garnet Li7La3Zr2O12 (LLZO) solid electrolytes have a strong potential to allow solid-state lithium-ion to become the next-generation energy storage systems and for addressing the safety issues. However, the applications of LLZO solid electrolytes are seriously limited by the relatively low critical current density of LLZO. In this study, we introduce lithium bromide (LiBr) with a low melting point as the sintering aid to prepare a high-performance garnet with high ionic conductivity, high relative density, and excellent critical current density. The prepared LLZO solid electrolyte with a LiBr concentration of 0.15 (xLiBr?밚LZO with x = 0.15 mol) exhibited a high ionic conductivity of 7.62 횞 10?? S cm?? at 25 ??with an excellent relative density of 96.27%. The critical current density (CCD) of the symmetric Li ¦ 0.15LiBr?밚LZO ¦ Li cell was 1.0 mA cm?? at 25 ?? Furthermore, this cell can stably operate for 1000 h under a current density of 0.3 mA cm??. In addition, quasi-solid-state batteries of Li ¦ LiFePO4 with 0.15LiBr?밚LZO electrolyte delivered excellent capacity retention (141.1 mAh g??; ??9.7%) after 300 cycles, excellent rate performance, high coulombic efficiency and cycling stability. Furthermore, Li ¦ LiNi0.8Co0.1Mn0.1O2 with 0.15LiBr?밚LZO electrolyte could run normally with high coulombic efficiency (>99%). These research results show that the solid-state batteries developed using 0.15LiBr?밚LZO electrolyte are highly promising for the practical applications. | Electrochimica Acta | 0
4356 | https://doi.org/10.1016/j.jpowsour.2020.229109 | Battery prelithiation enabled by lithium fixation on cathode | Li3N in the form of powder as the most appealing sacrificial salt has already been investigated for prelithiation, yet not been widely acknowledged due to its incompatibility with common solvents to a great extent. Herein, we report an unexpected way by depositing metal lithium directly on cathode surface and then fixing it by nitrogen gas to synthesize pure alpha-Li3N film with (001) plane perpendicular to surface. Moreover, its decomposition pathway along the direction from the surface to the inner cathode is revealed. After being used to compensate the lithium loss in LiFePO4/graphite full cell, discharge capacity at 120th cycle has raised by 30.7% with 1% Li3N coating. Apart from that, this kind of Li3N film has successfully served as the sole lithium source to fabricate full-cell with TiS2 and graphite as electrodes, in which 142.4 mAh g?? of capacity can remain after 50 cycles. In short, the introducing/expelling of nitrogen for Li fixation/Li+ release is a facile strategy to realize battery prelithiation with easy preparation and high efficiency. | Journal of Power Sources | 1
1961 | https://doi.org/10.1016/j.ensm.2017.06.017 | In-situ plasticized polymer electrolyte with double-network for flexible solid-state lithium-metal batteries | Flexible solid polymer electrolyte (SPE) confers lithium-based batteries with high energy densities and diverse packaging. However, the application of SPE is hindered by the contradiction between ionic conductivity and mechanical strength. Herein, this issue can be effectively addressed by constructing an in-situ plasticized SPE with double-network (DN-SPE) through reasonably controlling the chain length of constitutional unit. With the self-plasticization of its double network, the bendable DN-SPE exhibits increased ionic conductivity (from 10-5 to 10-4.5 S cm-1 at room temperature), high thermal stability (up to 200 째C) and good capacity to suppress the growth of lithium dendrite. The resultant solid-state lithium-metal batteries exhibit admirable reversible specific capacity. Notably, pouch cells maintain their electrochemical functions well even under stringent bending and truncated conditions. Structural modulation of the in-situ plasticized DN-SPE demonstrates an effective strategy to enhance the ion conductivity of SPE and might grasp new insights into flexible solid-state lithium-metal batteries. | Energy Storage Materials | 1
605 | https://doi.org/10.1016/j.cej.2021.133278 | Enabling polymeric ionic liquid electrolytes with high ambient ionic conductivity by polymer chain regulation | Polymeric ionic liquid (P(IL)) electrolytes, containing excellent mechanical performances, good processability, chemical stability, and non-flammability, are a kind of potential solid polymer electrolytes (SPEs). However, Li+ migration is not easy in homo-polymeric P(IL) SPEs due to the order structure in the polymer chains. Herein, a branched ionic liquid (IL) monomer of 1-vinyl-3-(2-ethylhexyl)imidazolium bis(trifluoromethanesulphonyl)imide and a borate-containing acrylate (BA) monomer are designed and synthesized. Subsequently, their copolymeric P(IL-BA) SPE is fabricated which exhibits lower crystallinity and glass transition temperature, better dissociation ability of Li+ salt and improved ambient ionic conductivity. The prepared P(IL-BA) SPE exhibits high ionic conductivity (2.46 횞 10?? S cm??, 30 째C), robust electrochemical stability (4.75 V vs Li+/Li), and excellent thermal stability and non-flammability. The all-solid-state LiFePO4 (LFP)¦P(IL-BA) SPE¦Li battery displays a reversible specific capacity of 142 mAh g?? and Coulombic efficiency of approximately 100% at 0.2C at 30 째C. It is of great significance for designing ambient workable SPEs by regulating polymer chains to improve their ionic conductivity. | Chemical Engineering Journal | 0
2706 | https://doi.org/10.1016/j.jallcom.2010.05.173 | Improvement of electrochemical performances of LiFePO4 cathode materials by coating of polythiophene | A series LiFePO4/polythiophene (LiFePO4/PTh) composites were synthesized by in situ polymerizing thiophene monomers on the surface of LiFePO4 particles. Electrochemical impedance spectra (EIS) measurements show that the coating of polythiophene significantly decreases the charge transfer resistance of LiFePO4 electrodes. Transmission electron microscopy (TEM) tests show that LiFePO4 could be completely coated by addition of proper amount of polythiophene. The electrochemical performance of polythiophene and LiFePO4/PTh for lithium insertion and extraction was examined by charge/discharge testing. The composites demonstrated an increased reversible capacity and better cycling ability compared to the bare LiFePO4. | Journal of Alloys and Compounds | 1
3308 | https://doi.org/10.1016/j.jneumeth.2009.01.023 | Acquiring local field potential information from amperometric neurochemical recordings | Simultaneous acquisition of in vivo electrophysiological and neurochemical information is essential for understanding how endogenous neurochemicals modulate the dynamics of brain activity. However, up to now such a task has rarely been accomplished due to the major technical challenge of operating two independent recording systems simultaneously in real-time. Here we propose a simpler solution for achieving this goal by using only a standard electrochemical technique ??amperometry. To demonstrate its feasibility, we compared amperometric signals with simultaneously recorded local field potential (LFP) signals. We found that the high frequency component (HFC) of the amperometric signals did not reflect neurochemical fluctuations, but instead it resembled LFPs in several aspects, including: (1) coherent spectral fluctuations; (2) clear characterization of different brain states; (3) identical hippocampal theta depth profile. As such, our findings provide the first demonstration that both LFP and local neurochemical information can be simultaneously acquired from electrochemical sensors alone. | Journal of Neuroscience Methods | 0
4428 | https://doi.org/10.1016/j.jpowsour.2021.230367 | Storage batteries in photovoltaic?밻lectrochemical device for solar hydrogen production | Hydrogen produced by water electrolysis, and electrochemical batteries are widely considered as primary routes for the long- and short-term storage of photovoltaic (PV) energy. At the same time fast power ramps and idle periods in PV power generation may cause degradation of water splitting electrochemical (EC) cells. Implementation of batteries in PV-EC systems is a viable option for smoothening out intermittence of PV power. Notably, the spreading of PV energy over the diurnal cycle reduces power of the EC cell and thus its overpotential loss. We study these potential advantages theoretically and experimentally for a simple parallel connected combination of PV, EC, and battery cells (PV-EC-B) operated without power management electronics. We show feasibility of the unaided operation of PV-EC-B device in a relevant duty cycle and explore how PV-EC-B system can operate at higher solar-to-hydrogen efficiency than the equivalent reference PV-EC system despite the losses caused by the battery. | Journal of Power Sources | 0
93 | https://doi.org/10.1016/j.apenergy.2017.04.022 | Computational fluid dynamics simulation on open cell aluminium foams for Li-ion battery cooling system | Temperature is one of the factors which affect the power availability, driveability and durability of the battery pack. Folded fin and serpentine channel are commonly used to provide cooling for the battery pack. During the cooling process, fluid absorbed the heat generated along the flow direction and caused the reduction of the cooling capacity. Hence, downstream temperature is always higher than the upstream temperature. Inconsistent cooling effect will lead to high variation of temperature distribution and shorten the life expectancy of the battery pack. In this study, a battery module consists of three pieces of LiFePO4 pouch cell arranged side by side, and aluminium foam is sandwiched between two heat spreaders to form a cooling plate. Aluminium foams with different porosity and pores density were modelled to investigate the thermal performance and flow field numerically. Correlation of Nusselt number, permeability and resistance loss coefficient from the literature was extracted and used in the CFD simulation. From the simulation results, it is shown that 10 PPI aluminium foam with 0.918 porosity offered the highest thermal performance and lowest flow resistance. Hence, the optimized aluminium foam cooling plate can be used as a new type of cooling system for the battery pack. | Applied Energy | 0
4703 | https://doi.org/10.1016/j.memsci.2017.09.003 | Construction of interconnected micropores in poly(arylene ether) based single ion conducting blend polymer membranes via vapor-induced phase separation | We report the construction of interconnected micropores in a poly(arylene ether) based single ion conducting blend polymer electrolyte by tuning phase separation. Bis(4-fluorine benzene sulfonyl)imide is copolymerized with bis(4-hydroxy benzene sulfonyl)imide and bisphenol A separately to form two types of AB alternating block copolymers, i.e., lithiated poly(bis(benzene sulfonyl)imide)ether (LiPBIE) and lithiated poly(bisphenol A-alt-bis(4-fluorine benzene sulfonyl)imide)ether (LiPAFE). The former is immiscible with poly(vinylidene fluoride-co-hexafluoropropylene) (PVDF-HFP) and the latter is well entangled with the binder upon introducing the bisphenol group. The results reveal that the LiPBIE blend film exhibits an interconnected microporous structure while the LiPAFE blend film does not. Even if the ion exchange capacity (IEC) of the LiPAFE blend film is raised to the level of the LiPBIE blend film by reducing the proportion of PVDF-HFP, the film is porous only on the surface but remains dense in its bulk. The comparative experiments confirm that the disparity of polarity and solubility between the ionomers and the binder is largely responsible for the phase separation. The microporous single ion conducting gel polymer electrolyte offers an ionic conductivity of 0.52 mS cm?? at 25 째C and its membrane displays the capability of dendrite suppression. A battery incorporating the electrolyte film exhibits excellent rate performance and electrochemical stability. | Journal of Membrane Science | 0
5310 | https://doi.org/10.1016/j.solener.2011.10.019 | Study on the incorporation of photovoltaic systems as an auxiliary power source for hybrid and electric vehicles | We investigate the use of photovoltaic systems as auxiliary power generators in hybrid and electric vehicles. This technology provides an as yet unexploited possibility with the advantages of a new power source, which is light, noiseless, maintenance-free and continuously working. A notable reduction of air emissions can be achieved through a synergy of various technological breakthroughs, such as the method we present of introducing photovoltaic arrays and additional electrochemical energy storage capacity in vehicles. Solar cars are also considered as a case study in order to demonstrate the use of solar panels in electric cars. However, solar cars cannot be used extensively in practice, while hybrid and electric cars have already been used for many years and their market share is increasing. In order to reduce further the fuel consumption and emissions from hybrid vehicles we propose the use of solar panels and additional battery capacity. Finally, we examine if the reduction in the fuel consumption and air emissions from the use of solar panels compensates for the additional cost involved. | Solar Energy | 0
497 | https://doi.org/10.1016/j.cej.2013.08.119 | Effect of different binders on electrochemical properties of LiFePO4/C cathode material in lithium ion batteries | LiFePO4/C nano-composite has been successfully synthesized by solid-state reaction. The crystal structure and morphology of the LiFePO4/C are characterized by X-ray diffraction (XRD) and scanning electron microscopy (SEM). The results indicate that single-phase LiFePO4/C with olivine structure and suitable particle size was obtained. The electrochemical performance of the LiFePO4/C electrodes with poly(methyl methacrylate) (PMMA), poly(vinylidene fluoride) (PVDF) and poly(vinylidenefluoride-co-hexafluoropropylene) (PVDF-HFP) as binders are compared. Galvanostatic charge?밺ischarge testing shows using PVDF-HFP binder has highest rate capability and cyclic property. The better rate performance and cycling stability of the LiFePO4/C electrode containing PVDF-HFP binder is found to be due to the more free mobile Li+ ion providing form the higher amorphocity and lower glass transition temperature (Tg). | Chemical Engineering Journal | 1
4355 | https://doi.org/10.1016/j.jpowsour.2020.229089 | Recovery of Co, Ni, Mn, and Li from Li-ion batteries by smelting reduction - Part II: A pilot-scale demonstration | Lithium-ion batteries (LIBs) contain valuable elements, which need to be recovered to sustain the production of new LIBs and reduce the use of virgin resources. In this paper, smelting recovery of Co, Ni, Mn, and Li from three types of LIBs materials is demonstrated in two trials (Trial I and Trial II) in a pilot-scale Electric Arc Furnace. After smelting reduction, Co, Ni, and Mn are recovered in the metal alloys, and lithium is concentrated and recovered in the flue dust in the form of Li2CO3. Co, Ni, and Mn`s yields are respectively 98.2%, 98.4%, and 91.5% in Trial I, and respectively 97.9%, 97.7%, and 85.3% in Trial II. No significant differences in Co and Ni yields are observed concerning the use of different LIBs materials. The lithium yields in the flue dust are respectively 68.3% and 60.9% for Trial I and Trial II. By applying a primary carbonated-water leaching, around 60% salt (mainly Li2CO3) can be extracted from the flue dust; the purity of the extracted Li2CO3 could reach up to 95.8%. In the end, a smelting recovery process for LIBs is proposed. | Journal of Power Sources | 0
4502 | https://doi.org/10.1016/j.jssc.2020.121766 | Unraveling the formation mechanism of NaCoPO4 polymorphs | Phosphate compounds are one of the attractive classes of cathodes for their potential application in rechargeable Na-ion batteries (NIBs) due to their high insertion voltages and stabilities. Unlike olivine-LiMPO4 (M = Fe, Mn, Co, Ni) cathodes, maricite-NaMPO4 phases are electrochemically inactive due to lack of sodium diffusion channels. Interestingly, cobalt bearing compounds exhibit rich polymorphism (慣-, 棺-, ABW- and Red-NaCoPO4). However, the preparation of NaCoPO4 single phases is challenging due to their closer enthalpies of formation. In this study, we have attempted to understand the formation mechanism of NaCoPO4 polymorphs during solid state reaction using two different cobalt precursors (Co(OH)2 and CoCO3). The temperature dependent in-situ powder X-ray Diffraction (PXRD) studies showed the formation of 棺-NaCoPO4 at a much lower temperature compared to the one reported in the literature, whilst we have discovered a new high temperature polymorph 款-NaCoPO4. The choice of precursors was also found to be important for the preparation of ABW-NaCoPO4, i.e., the rapid decomposition of Co(OH)2 has resulted in its formation whilst the high stability of CoCO3 prohibited the same. The order of the formation of the NaCoPO4 polymorphs during heating was found to be ABW??棺 ??慣 ??款. During normal cooling, 款-NaCoPO4 transformed primarily into 慣-polymorph whilst quenching in liquid N2 resulted in the formation of 棺-NaCoPO4. The as-synthesized 棺- and ABW-NaCoPO4 phases exhibited high sodium (de)-intercalation voltages (~4.2 and 4.5 V vs. Na+/Na0, respectively), albeit with limited reversible capacities. This study is expected to open new avenues to harvest metastable polymorphs based on other transition metals (Fe, Mn and Ni). | Journal of Solid State Chemistry | 0
3258 | https://doi.org/10.1016/j.jiec.2017.03.054 | Synthesis of LiFePO4/graphene microspheres while avoiding restacking of graphene sheet?셲 for high-rate lithium-ion batteries | LiFePO4/graphene microspheres are synthesized while avoiding the restacking of graphene sheets using a spray-drying process and a subsequent heat treatment. To determine an optimal condition for preventing the restacking of graphene sheets in the composites, we control the weight ratio of LiFePO4 to rGO. When the amount of rGO in the composite exceeds a specific amount, the rGO sheets are spontaneously restacked. The restacked rGO sheets impede the Li ion movement, which is leading to the deterioration of the electrochemical performance at high C-rates. The microspheres synthesized exhibit a high specific capacity, excellent rate capability, and good cycling stability. | Journal of Industrial and Engineering Chemistry | 1
2801 | https://doi.org/10.1016/j.jallcom.2017.03.319 | A new and effective approach to 4.8 V cathode synthesis with superior electrochemical qualities for lithium-ion applications | Nano-scale LiCoPO4/C cathode materials were produced by a recently detailed low-level and long-time microwave-hydrothermal method. This effective method offers some clear advantages: it improves crystal qualities and has a positive impact on the quality and properties of the carbon layer. In addition, for comparison purposes, three other routes were used: hydrothermal, sol-gel and simple precipitation techniques. Alginic acid compound was used as a provider of carbon because of its superior properties in terms of its ability to adhere to the surface. It is clearly known that, while capable of producing high voltage olivine, cathodes have two main drawbacks and these have not yet been overcome; these are insufficient cycle stability and low rate performance. At this point, in light of the accessed data, it provides a simple and useful solution to the problems mentioned above. In particular, HR-TEM analysis reveals that this extraordinary microwave technique makes it possible to extremely fine and homogeneous surface carbon layer, which results in a striking impact on its electrochemical properties. Thus, this work provides a unique solution for a high-level energy storage application. | Journal of Alloys and Compounds | 0
3682 | https://doi.org/10.1016/j.jpowsour.2013.04.154 | Optimum sizing and optimum energy management of a hybrid energy storage system for lithium battery life improvement | In this paper, a formulation is developed for sizing of a Hybrid Energy Storage System (HESS) in different applications. Here, the HESS is a combination of Lithium battery and Ultra-Capacitor (UC), which is useful for many high energy and high power applications such as Hybrid Electric Vehicles (HEVs) and renewable energy. The sizing formulas are based on initial cost and 10-years battery replacement cost which is arranged as an optimization problem. For battery replacement cost, the Lithium battery capacity depletion formulas are studied for a LiFePO4 battery. As a case study, application of HESS in a Series Hybrid Electric Bus (SHEB) is considered. The results show by the addition of UC, the Lithium battery life is improved significantly. Furthermore, the optimum sizing of the HESS is dependent to the SHEB driving cycle. Therefore, considering the power profile of the HESS in its sizing process may reduce HESS cost. This effect is studied in three different cycles of the SHEB. In addition, the formulation is applied to cycle-based optimization of the Power Distribution Control Strategy (PDCS) of the HESS by dynamic programming. The results show the optimum PDCS has better LiFePO4 battery life in comparison with the conventional PDCS. | Journal of Power Sources | 0
5174 | https://doi.org/10.1016/j.resconrec.2017.04.012 | Tracing global lithium flow: A trade-linked material flow analysis | Lithium is an indispensable ingredient for the next-generation clean technologies. With the aim of identifying opportunities to improve lithium resource efficiency, this study establishes a trade-linked material flow analysis framework to analyze the lithium flow both along its life cycle on the national level and international trade on the global level. The results indicate that global lithium production reached 171 kt lithium carbonate equivalent in 2014. Chile, Australia and China played the leading roles in lithium commodity production. 75% of lithium-ion batteries are used for consumer electronics. From the international trade perspective, the trade of lithium commodities existed commonly all around the world. The major origins of lithium minerals and chemicals were Chile, Australia and Argentina. China was the major destination of lithium minerals and chemicals. Lithium carbonate, ores, and lithium concentrate were the three dominating trade commodities, altogether accounting for 67% of total trade volume. This study implies high necessity of establishing domestic lithium recycling system and international cooperation between trade partners in lithium waste management. | Resources, Conservation and Recycling | 0
721 | https://doi.org/10.1016/j.ceramint.2018.03.231 | LiFePO4/(C+Cu) composite with excellent cycling stability as lithium ion battery cathodes synthesized via a modified carbothermal reduction method | In order to improve the electronic conductivity of lithium iron phosphate (LiFePO4), copper was added to modify LiFePO4/C composite as cathode material for lithium-ion battery, which was successfully synthesized via a modified carbothermal reduction method using a low cost Fe3+ salt (Fe (NO3)3) as iron source. The morphology, particle size and electrochemical performances of olivine LiFePO4 modified with carbon and copper were systematically investigated by X-ray diffraction (XRD), scanning electron microscopy (SEM), transmission electron microscopy (TEM) and galvanostatics tests. The results show that the prepared composites were irregularity sphere with size of 100??00?칗m, which were relatively even-distributed copper particles coated with a 3?칗m carbon layer. The as-prepared composites exhibit an initial discharge capacity of 160.7?칖A?칑?칐-1 at current density of 0.1?츮-rate, the capacity retention ratio is 98.6% at 0.5?츮-rate after 200 cycles, and 96% at 5?츮-rate after 500 cycles, respectively. The impedance tests reveal that the addition of copper further reduces the electric resistance of LiFePO4/C. The well-designed synthesis method is hopeful to be applied to prepare other electrode materials of LIBs. | Ceramics International | 1
1941 | https://doi.org/10.1016/j.engfracmech.2020.107031 | Coupled mechano-diffusion J-integral in active particles under the influence of binder | The fracture of active particles in an electrode is an important source of the capacity fade in Li-ion batteries. A model for simulating the effects of cracks and binders on the Li-ion distribution, diffusion-induced stress (DIS), and J-integral of active particles is proposed in this paper. Comparisons are made between the stress-diffusion full coupling model and the sequence coupling model. The relationship of crack length and the J-integral or the fracture properties of active particles under the influence of binders are studied by a modified J-integral equation. Li ions are attracted by the tensile DIS at the crack tip. Tensile-compressive DIS conversion maximizes the J-integral. Additionally, the J-integral is negatively correlated with the attachment area of the binders, and the J-integral increases with the increasing elastic modulus of the binders. The relationship between DIS and stress-enhanced diffusion leads to the trend of J-integral. The results indicate that it is necessary to consider the influences of binders on the electrochemomechanical properties of active particles. | Engineering Fracture Mechanics | 0
3941 | https://doi.org/10.1016/j.jpowsour.2016.01.043 | High power density nitridated hematite (慣-Fe2O3) nanorods as anode for high-performance flexible lithium ion batteries | Flexible lithium ion batteries shows great attention as up-and-coming power source for the development of flexible and wearable electronic devices. However, they lack suitable electrode materials that are capable of withstanding rapid charging/discharging to facilitate high power density lithium ion batteries. In this work, we fabricate three dimensional (3D) nitridated hematite nanorods on a carbon cloth as high-performance anode for flexible lithium ion batteries. Our strategy to modify the surface of Fe2O3 via nitridation is to improve the electrical conductivity of Fe2O3. XPS, Raman spectra and SEM images confirmed the incorporation of nitriated surface. The fabricated device based on the nitridated hematite nanorod anode exhibiting high flexibility and outstanding lithium storage performance with power and energy densities of 24328 W kg?? and 163 Wh kg??, respectively at high current density of 10 A g??. The high power density is due to the nitridation that provide a short lithium ion diffusion length and a high electronic conductivity in the nitridated-hematite nanorods leading to favorable kinetics electrical conductivity and significantly improved its rate capability. | Journal of Power Sources | 0
5883 | https://doi.org/10.3182/20140824-6-ZA-1003.00711 | Nonlinear Model Based Fault Detection of Lithium Ion Battery Using Multiple Model Adaptive Estimation | In this paper, an adaptive fault diagnosis technique is used for fault detection in Lithium ion batteries. The monitoring setup consists of multiple models representing the different degree of parameter shift due to over-discharge in the Lithium ion battery. A recursive least square estimator along with equivalent circuit methodology is used to construct the non-linear battery models. Extended Kalman filters are used to generate the estimated terminal voltages for each system. The residuals are further evaluated using the conditional probability evaluation function, to generate probabilities that determine the presence of a particular operational condition. Using experimental data, it is shown that Li-ion battery performance shift due to over-discharge can be accurately detected in real time. | IFAC Proceedings Volumes | 0
5643 | https://doi.org/10.1016/j.trd.2016.05.009 | Effects of battery chemistry and performance on the life cycle greenhouse gas intensity of electric mobility | Lithium traction batteries are a key enabling technology for plug-in electric vehicles (PEVs). Traction battery manufacture contributes to vehicle production emissions, and battery performance can have significant effects on life cycle greenhouse gas (GHG) emissions for PEVs. To assess emissions from PEVs, a life cycle perspective that accounts for vehicle production and operation is needed. However, the contribution of batteries to life cycle emissions hinge on a number of factors that are largely absent from previous analyses, notably the interaction of battery chemistry alternatives and the number of electric vehicle kilometers of travel (e-VKT) delivered by a battery. We compare life cycle GHG emissions from lithium-based traction batteries for vehicles using a probabilistic approach based on 24 hypothetical vehicles modeled on the current US market. We simulate life-cycle emissions for five commercial lithium chemistries. Examining these chemistries leads to estimates of emissions from battery production of 194??94 kg CO2 equivalent (CO2e) per kWh of battery capacity. Combined battery production and fuel cycle emissions intensity for plug-in hybrid electric vehicles is 226??86 g CO2e/e-VKT, and for all-electric vehicles 148??54 g CO2e/e-VKT. This compares to emissions for vehicle operation alone of 140??44 g CO2e/e-VKT for grid-charged electric vehicles. Emissions estimates are highly dependent on the emissions intensity of the operating grid, but other upstream factors including material production emissions, and operating conditions including battery cycle life and climate, also affect life cycle GHG performance. Overall, we find battery production is 5??5% of vehicle operation GHG emissions on an e-VKT basis. | Transportation Research Part D: Transport and Environment | 0
5568 | https://doi.org/10.1016/j.ssi.2020.115309 | Boron-containing single-ion conducting polymer electrolyte for dendrite-free lithium metal batteries | Lithium metal is regarded as a ?쏦oly Grail??anode material because of its high theoretical specific capacity and uniquely low reduction potential. However, its low Coulombic efficiency and hazards caused by uncontrolled lithium dendrite growth have hindered its practical application in anodes for many years. In this work, we design a novel boron-containing single-ion conducting polymer electrolyte that eliminates the large electric field that Chazalviel has identified as the cause of lithium dendrite growth. The ability to inhibit lithium dendrite growth is demonstrated via galvanostatic cycling tests of Li/Electrolyte/Li cells. In addition, the boron-containing single-ion conducting polymer electrolyte exhibits excellent ionic conductivity (2.23 mS cm??) and an extremely high lithium-ion transference number (0.71). Moreover, the LiFePO4/Electrolyte/Li cell exhibits an outstanding specific capacity of more than 130 mAh g?? and excellent capacity retention (90% of the highest capacity was retained after 100 cycles). This excellent performance indicates a promising strategy for development of safe, long-life lithium metal batteries. | Solid State Ionics | 0
472 | https://doi.org/10.1016/j.carbon.2020.09.061 | High-loading lateral Li deposition realized by a Scalable Fluorocarbon Bonded Laminates | High-energy-density lithium (Li) metal batteries (LMBs) have been intensely revisited in recent years due to the urgent need of advanced energy storage technologies. However, a step towards the practical application of LMBs is still plagued by the lack of scalable method for Li metal protection. Rationally designed carbon nanostructures have been employed to stabilize Li metal anode, but only demonstrated as model structures without scalable productions. Herein, a type of fluorocarbon (?밅Fx) bonded carbon nanoparticles is developed, which not only exhibit much better manoeuvrability to form uniform and crack-free laminates as large-area Li protective structure, but the presence of ?밅Fx also leads to the formation of a high-content lithium fluoride (LiF) interphase via a lithiation route, endowing high-loading lateral Li deposition by the increase of interfacial energy between the substrate and the highly fluorinated interphase. Based on the efficacious Li protection by the ?밅Fx bonded carbon laminates, a stable cycling of 300 cycles is achieved for Li¦¦LiNi0.88Co0.09Al0.03O2 (NCA) full cell with a high NCA loading of 5 mAh cm??. These results demonstrate that protecting high-loading Li metal anodes in the practical LMBs is feasible by the functional carbon synthesized from our easy-scalable method. | Carbon | 0
4395 | https://doi.org/10.1016/j.jpowsour.2021.229765 | Construction of sticky ionic conductive buffer layer for inorganic electrolyte toward stable all-solid-state lithium metal batteries | Inorganic electrolyte based all-solid-state lithium metal batteries (LMBs) are considered the most promising secondary power storage device. However, there still exist significant interfacial issues, which hurdles its advancement in application seriously. Herein, we synthesize a sticky anion-immobilized oligomer ionic conductor (AIOC) to construct a buffer layer for inorganic electrolyte. The AIOC displays high ionic conductivity (2.21 횞 10?? S cm??), large Li+ transference number (0.65) at 30 째C, which is beneficial to promote homogenous lithium deposition, moreover, it endows a wide electrochemical window of 4.3 V (vs. Li+/Li). Based on these merits, when AIOC serves as buffer layer for Li1.5Al0.5Ge1.5(PO4)3 (LAGP) electrolyte, the interfacial stability and compatibility between LAGP and lithium metal anode can be enhanced remarkably. Upon which, the interfacial resistance of lithium symmetrical cell can be declined sharply (5313 廓??18 廓). Enduring 100-h galvanostatic charge-discharge cycling test, the surficial morphologies and elemental constitutions of the lithium metal anode and LAGP electrolyte almost remain unchanged as before. As a result, a LiFePO4/Li all-solid-state cell with AIOC modified Li1.5Al0.5Ge1.5(PO4)3 electrolyte enables to achieve a reversible discharge capacity of 120.1 mAh g?? at 0.5C with a notable capacity retention of 86.3% in 100 cycles at 50 째C. | Journal of Power Sources | 1
3524 | https://doi.org/10.1016/j.jpowsour.2010.09.120 | More on the reactivity of olivine LiFePO4 nano-particles with atmosphere at moderate temperature | The changes appearing for LiFePO4?밅 nano-composites exposed to atmosphere at 120 째C have been structurally and chemically examined by the use of TGA, XRD, XPS, M철ssbauer, 7Li MAS NMR and electrochemical methods. The results conclude that a highly disordered phase resulting from the aging of LiFePO4 appears on the surface of the grains of the material, is assigned to a phosphate phase and can insert lithium around 2.6 V with poor reversibility. The essential role of water has been investigated and clearly demonstrated. Thus, the aging mechanism occurring in hot humid air is completely different from a simple oxidation as well as from the aging process observed above 150 째C and involves the incorporation of hydroxyl groups. In addition, Fe2O3 formation has not been observed for such an aging in mild conditions.Research highlights????Aging of Olivine in mild conditions is not a simple oxidation and involves H2O. ??Formation of disordered ferric lithium phosphate phase. | Journal of Power Sources | 0
1634 | https://doi.org/10.1016/j.electacta.2020.136122 | Enhanced structural and cycling stability of Li2CuO2-coated LiNi0.33Mn0.33Co0.33O2 cathode with flexible ionic liquid-based gel polymer electrolyte for lithium polymer batteries | Recently, ionic liquid-based gel polymer electrolytes (IL-GPEs) attracted increasing attention because of its use in developing safe and flexible rechargeable lithium-based batteries. The IL-GPE composed of microporous polymer PVdF-HFP incorporating different weight percentages of ionic liquid PYR13FSI with 20 wt.% lithium salt LiTFSI is prepared. These prepared films are investigated in detail by thermogravimetric analysis, impedance spectroscopy, cyclic voltammetry and linear sweep voltammetry measurements for battery application. The 70 wt.% IL containing GPE shows excellent thermal stability up to ??40 째C and high lithium ion conductivity (1.6 횞 10?? S cm?? at 30 째C) with wide electrochemical stability window (??.3 V vs. Li/Li+ at 30 째C). Furthermore, the Li+-ion conductive Li2CuO2 is coated on LiNi0.33Mn0.33Co0.33O2 (Li2CuO2@LNMC) cathode particle by using a wet chemical method. The structural and electrochemical properties of pristine and Li2CuO2@LNMC cathode are investigated using XRD, SEM, TEM and electrochemical analysis. The XRD pattern shows that no impurity phase is present in the Li2CuO2@LNMC cathode. Thin Li2CuO2 coating layer (20??5 nm) on the surface of LNMC particle is confirmed by TEM image. The optimized electrolyte is used to fabricate Li-cells (Li/LNMC and Li/Li2CuO2@LNMC). The charge-discharge results show that the initial specific discharge capacity of Li2CuO2@LNMC is ??96 mAh g?? at 0.1C (25 mA g??), whereas, the pristine LNMC has ??82 mAh g?? under same condition. The Li2CuO2 coating layer improves electrochemical performance and cyclic stability of pristine cathode up to 100 cycles at 1 C-rate. The capacity retention is ??9% for Li2CuO2@LNMC over 100 charge-discharge cycles at 1C, whereas, the capacity retention is only ??0% for pristine LNMC. After cycling, the EIS results also indicate that the impedance of Li/LNMC cell reduces after Li2CuO2 modification. | Electrochimica Acta | 0
3815 | https://doi.org/10.1016/j.jpowsour.2014.09.137 | Survey of the transport properties of sodium superionic conductor materials for use in sodium batteries | One important issue in future scenarios predominantly using renewable energy sources is the electrochemical storage of electricity in batteries. Among all rechargeable battery technologies, Li-ion cells have the largest energy density and output voltage today, but they have yet to be optimized in terms of capacity, safety and cost for use as stationary systems. Recently, sodium batteries have been attracting attention again because of the abundant availability of Na. However, much work is still required in the field of sodium batteries in order to mature this technology.Sodium superionic conductor (NASICON) materials are a thoroughly studied class of solid electrolytes. In this study, their crystal structure, compositional diversity and ionic conductivity are surveyed and analysed in order to correlate the lattice parameters and specific crystal structure data with sodium conductivity and activation energy using as much data sets as possible. Approximately 110 compositions with the general formulawere included in the data collection to determine an optimal size for the M cations. In addition, the impact of the amount of Na per formula unit on the conductivity and the substitution of P with Si are discussed. An extensive study of the size of the structural bottleneck for sodium conduction (formed by triangles of oxygen ions) was carried out to validate the influence of this geometrical parameter on sodium conductivity. | Journal of Power Sources | 0
1654 | https://doi.org/10.1016/j.electacta.2020.136945 | LiMnPO4 nanoplates with optimal crystal orientation in situ anchored on the expanded graphite for high-rate and long-life lithium ion batteries | LiMnPO4 as a positive electrode material for lithium ion batteries has been considered as a potential replacement material for LiFePO4 because of its 20% higher redox potential than that of LiFePO4. However, its low electron and lithium ion migration rate make this material an unsatisfactory rate performance and cycle stability. In this work, we report a simple solvothermal route to synthesize a novel ?쐄ace-to-face??structure for LiMnPO4/expanded graphene composites, which compose of LiMnPO4 nanoplatelets with (010) preferential crystal plane in situ grown on expanded graphite. It can be found that the expanded graphite effects on the preferential orientation and morphology of the LiMnPO4 nanoparticles. In the composites, the ?쐄ace-to-face??contact structure between the LiMnPO4 nanoplatelets and expanded graphite sheets provides pathways for rapid electron transfer, meanwhile, the LiMnPO4 nanoplatelets with (010) preferential crystal plane improve the active sites and shorten the Li ion diffusion distances, resulting in excellent electrochemical performance. It displays an initial discharge capacity of 130 mAh g??, and capacity retention of 100% after 200 cycles at 1 C. Even at a high rate of 10 C, it still shows a high discharge capacity (102 mAh g??) and long-life cycle stability (??2% capacity retention over 1000 cycles). | Electrochimica Acta | 0
110 | https://doi.org/10.1016/j.apenergy.2018.08.019 | A diesel replacement strategy for off-grid systems based on progressive introduction of PV and batteries: An Indonesian case study | In many locations, grids are energized only by diesel generators (DG-only systems). Due to the requirements such as cost reduction and performance improvement, solar panels and batteries have increasingly been introduced into these grids. Nonetheless, many initiatives to hybridize the grids are still thwarted because of the high initial investment. In this work, a gradual diesel replacement strategy is proposed. The strategy starts with a lower initial investment and gradually adds solar panels and batteries in the subsequent years using accumulated savings from the lower diesel consumption. An Indonesian island is used as a case study to validate the proposed strategy. When only diesel generators are used, the life-cycle cost over a period of 25?칪ears is 10.53 mil. USD. It is demonstrated through optimization that by lowering the initial investment to 0.25 mil. USD and gradually using the yearly savings to reinvest in purchasing additional solar panels and batteries, the life-cycle cost is reduced to 6.62 mil. USD (only 3.8% is required for the initial investment). Hence, with the proposed approach, the barrier of initial investment is minimized, and thus more renewable energy sources can be integrated into existing DG-only systems making the power generation more environment-friendly. | Applied Energy | 0
473 | https://doi.org/10.1016/j.carbon.2020.11.027 | Growing vertical graphene sheets on natural graphite for fast charging lithium-ion batteries | A goal of extreme fast charging less than 15 min recharge time while maintaining high energy density has been pursued to meet fast-charging and high-energy-density demand on lithium ion batteries used in electric vehicles, which is still a challenge. Here, in order to realize the goal vertical graphene sheets are grown on surface of graphite by thermal chemical vapor deposition. The vertical graphene sheets not only can greatly boost lithium-ion transport rate due to its intrinsically high electrical conductivity but also can significantly reduce tortuosity of lithium ion transport due to its highly preferential lithium-ion insertion paths. In half cells, the vertical graphene sheets/graphite can endure 3000 cycles in 3 min of charge time per cycle. More remarkably, a full cell with vertical graphene sheets/graphite anode and LiFePO4 cathode exhibits an ultrahigh energy density of 312.1 Wh kg?? in 10 min of charge time per cycle at 4 C, indicating that the vertical graphene sheets/graphite anode possesses ability of extreme fast charging while maintaining high energy density. | Carbon | 0
4776 | https://doi.org/10.1016/j.molstruc.2020.129208 | Solvent free and green synthesis of efficient solvochromism based coumarin moieties for quick visualization of LFPs and OLEDs applications | We report a novel solvochromism based coumarin thiophene fluorescent tags (CTFTs) namely, 3-(thiophen-2-yl)-2H-chromen-2-one (3a) and 6, 8-dichloro-3-(thiophen-2-yl)-2H-chromen-2-one (3b) via solvent free, eco-friendly, low-cost and one-pot multicomponent reaction system under microwave irradiation protocol. The synthesized CTFTs derivatives were characterized by different analytical techniques namely, Fourier transform infrared spectroscopy (FTIR), Proton nuclear magnetic resonance spectroscopy (1H NMR), Mass spectrometer, Powder X-ray diffraction (PXRD), Scanning electron microscope (SEM), Energy dispersive X-ray analysis (EDAX), Ultraviolet-visible (UV?뭭is) and Photoluminescence spectrometer (PL). The CTFTs show strong excitation peaks at 407 nm (3a) and 431 nm (3b) due to ?-?* and n-?* transitions in the aromatic core and CTFTs show strong emission peaks at 456 nm (3a) and 501 nm (3b) due to ?-?* and ?-?* transitions. The CTFTs derivatives exhibit cyan blue (3a) and greenish blue (3b) luminescence in liquid and solid-state. The CTFTs are investigated as an innovative category for the visualization of latent fingerprints on various non-porous material surfaces. The obtained results prove that the CTFTs can be served as promising small organic fluorescent tags for flat-panel display and latent fingerprint applications. | Journal of Molecular Structure | 0
3353 | https://doi.org/10.1016/j.joule.2021.09.015 | Predicting the impact of formation protocols on battery lifetime immediately after manufacturing | Increasing the speed of battery formation can significantly lower lithium-ion battery manufacturing costs. However, adopting faster formation protocols in practical manufacturing settings is challenging due to a lack of inexpensive, rapid diagnostic signals that can inform possible impacts to long-term battery lifetime. This work identifies the cell resistance measured at low states of charge as an early-life diagnostic feature for screening new formation protocols. We show that this signal correlates to cycle life and improves the accuracy of data-driven battery lifetime prediction models. The signal is obtainable at the end of the manufacturing line, takes seconds to acquire, and does not require specialized test equipment. We explore a physical connection between this resistance signal and the quantity of lithium consumed during formation, suggesting that the signal may be broadly applicable for evaluating any manufacturing process change that could impact the total lithium consumed during formation. | Joule | 0
2417 | https://doi.org/10.1016/j.est.2022.104203 | Analysis of cost of use modelling impact on a battery energy storage system providing arbitrage service | The variability of renewable energy resources, such as wind, imposes a challenge to power systems operation. Energy Storage Systems (ESSs) can be employed to compensate this variability. However, due to the elevated costs associated with ESS installations, there are concerns about their economical feasibility. The trading of energy within electricity markets, known as arbitrage, has been proposed as a method to ensure economical feasibility. ESSs are known to suffer from degradation during its usage. From an economic perspective, this degradation process can be considered as a cost of use. This paper is focused on analysing how this cost of use should be taken into account in order to improve arbitrage service revenues. A literature review on trends of cost of use estimation is performed. The cost of use related with battery ageing caused by cycling is studied by means of an ESS model with capacity degradation and variable efficiency. The costs of use based on variable replacement costs or on expected future opportunity costs are proposed as the main contribution of this work. This method is demonstrated to improve long-term revenues compared with existing solutions. The influence of such models into BESS operation and long-term profitability is addressed using a case study where an ESS performs arbitrage in the Spanish Day-Ahead Market during one year. Results show how a more restrictive cost of use improves profits per circulated energy ratio, optimizing the device?셲 usage. | Journal of Energy Storage | 0
2164 | https://doi.org/10.1016/j.est.2016.09.008 | Online state of charge estimation for the aerial lithium-ion battery packs based on the improved extended Kalman filter method | An effective method to estimate the integrated state of charge (SOC) value for the lithium-ion battery (LIB) pack is proposed, because of its capacity state estimation needs in the high-power energy supply applications, which is calculated by using the improved extended Kalman filter (EKF) method together with the one order equivalent circuit model (ECM) to evaluate its remaining available power state. It is realized by the comprehensive estimation together with the discharging and charging maintenance (DCM) process, implying an accurate remaining power estimation with low computational calculation demand. The battery maintenance and test system (BMTS) equipment for the aerial LIB pack is developed, which is based on the proposed SOC estimation method. Experimental results show that, it can estimate SOC value of the LIB pack effectively. The BMTS equipment has the advantages of high detection accuracy and stability and can guarantee its power-supply reliability. The SOC estimation method is realized on it, the results of which are compared with the conventional SOC estimation method. The estimation has been done with an accuracy rate of 95% and has an absolute root mean square error (RMSE) of 1.33% and an absolute maximum error of 4.95%. This novel method can provide reliable technical support for the LIB power supply application, which plays a core role in promoting its power supply applications. | Journal of Energy Storage | 0
2022 | https://doi.org/10.1016/j.ensm.2020.01.025 | Dendrite-free lithium metal anode with lithiophilic interphase from hierarchical frameworks by tuned nucleation | In the development of rechargeable Li metal batteries, current collectors with high porosity, rational pore structure and lithiophilic skeleton are essentially needed to suppress Li dendrite and accommodate the volume variation. Herein, 3D hierarchical porous collector activated from chemical dealloying of brass mesh is elaborately decorated with highly lithiophilic Sn layer via electroless plating method for dendrite-free Li metal anode. During Li plating process, the nucleation overpotential is remarkably reduced with the in-situ electrochemically generated Li?밪n alloy, realizing uniform Li nucleation/growth. Meanwhile, unique hierarchical porous structure with a high porosity of 60.2% ensures well dispersed current density for homogeneous Li deposition and accommodation. As expected, a high coulombic efficiency above 98% for 240 cycles at 1 mA cm?? and a prolonged lifespan of symmetrical cells for 800 h at 1 mA cm?? with lower polarization are achieved, which further renders the LiFePO4 based full cells with improved capacity retention up to 92.9% after 200 cycles at 0.5C. This work proposes a highly effective strategy to realize dendrite-free Li metal anode. | Energy Storage Materials | 0
2576 | https://doi.org/10.1016/j.ijheatmasstransfer.2016.05.126 | Experimental and theoretical investigations of heat generation rates for a water cooled LiFePO4 battery | Understanding the rate of heat generation in a lithium-ion cell is critical for its safety and performance behavior. This paper presents in situ measurements of the heat generation rate for a prismatic Lithium-ion battery at 1C, 2C, 3C and 4C discharge rates and 5 째C, 15 째C, 25 째C, and 35 째C boundary conditions (BCs). For this work, an aluminum-laminated battery consisting of LiFePO4 cathode material with 20 Ah capacity was adopted to investigate the variation of the rate of heat generation as a function of the discharge capacity. Ten thermocouples and three heat flux sensors were applied to the battery surface at distributed locations. The results of this study show that the highest rate of heat generation was found to be 91 W for 4C discharge rate and 5 째C BC while the minimum value was 13 W measured at 1C discharge rate and 35 째C BC. It was also found that the increase in discharge rate and thus the discharge current caused consistent increase in the heat generation rate for equal depth of discharge points. A model is later developed using the neural network approach and validated. The heat generation rate predicted by the model demonstrates an identical behavior with experimental results. | International Journal of Heat and Mass Transfer | 0
730 | https://doi.org/10.1016/j.ceramint.2019.03.149 | Rheological phase synthesis of Fe2P2O7/C composites as the precursor to fabricate high performance LiFePO4/C composites for lithium-ion batteries | In this paper, the micro-sized Fe2P2O7/C composites have been successfully prepared by rheological phase method using Fe2O3, H3PO4 and glucose as raw materials. Then, the prepared Fe2P2O7/C is used as a precursor to synthesize LiFePO4/C. The synthesis process of Fe2P2O7/C-dynamic composites is assisted by dynamic calcination. The corresponding LiFePO4/C-dynamic composites exhibit excellent physicochemical performance confirmed by XRD, SEM, TEM, CV, EIS, Elements detection and cyclic tests. The results indicate that the LiFePO4/C-dynamic sample is well-distributed in element level and possesses uniform monodisperse morphology. In addition, it delivers a discharge capacity of 157.1, 146.6, 138.0 and 130.2?칖Ah g?? at the rate of 0.2, 1, 2 and 3 C, respectively. Meanwhile, it can retain 99.52% of the initial capacity after 300 cycles at 1 C, exhibiting an excellent cycling stability. The study reveals that the assisting method of dynamic calcination is highly efficient to synthesize Fe2P2O7/C materials with better performance, and eventually, fabricate high performance LiFePO4/C composites for lithium-ion batteries. | Ceramics International | 1
4742 | https://doi.org/10.1016/j.memsci.2021.119891 | Lithium battery enhanced by the combination of in-situ generated poly(ionic liquid) systems and TiO2 nanoparticles | An instant challenge in the development of polymer electrolytes (PEs) for lithium batteries is the trade-off between sacrificing ion transport for improved mechanical properties. Poly(ionic liquid)s (PILs), which have advantages such as good chemical compatibility and electrochemical stability, is expected to lead the progress of next-generation energy technology. Herein, a series of thermally cured PEs featuring cross-linked ionic networks are fabricated via solvent-less, in-situ polymerization and introduced for rechargeable lithium batteries. To further enhance the battery performance, titanium dioxide nanoparticles (TiO2 NPs) are dispersed into the component to prepare composite polymer electrolytes (CPEs). Room-temperature ionic conductivity of around 1.97 횞 10?? S cm?? is achieved from the sample with 0.5 wt % of TiO2 addition (CPE-8), which is significantly higher than that of the sample (PE-8) without TiO2 (1.51 횞 10?? S cm??). The qualified thermal property and mechanical strength, enhanced stability against lithium metal, and dendrite suppression guarantee the satisfactory prospects of CPE-8 for development in lithium batteries. The specific discharge capacity of the LiFePO4/Li cell with the CPE-8 is 149 mAh g??, and 90% of the value is maintained after 140 cycles at 0.2 C under 25 째C. These advancements are attributed to the synergistic effects of in-situ cross-linked PIL networks and TiO2 NPs, representing a simple and effective approach towards realizing new CPE for high-performance lithium batteries. | Journal of Membrane Science | 1
3789 | https://doi.org/10.1016/j.jpowsour.2014.06.111 | A comparative study of commercial lithium ion battery cycle life in electric vehicle: Capacity loss estimation | Now the lithium ion batteries are widely used in electric vehicles (EV). The cycle life is among the most important characteristics of the power battery in EV. In this report, the battery cycle life experiment is designed according to the actual working condition in EV. Five different commercial lithium ion cells are cycled alternatively under 45 째C and 5 째C and the test results are compared. Based on the cycle life experiment results and the identified battery aging mechanism, the battery cycle life models are built and fitted by the genetic algorithm. The capacity loss follows a power law relation with the cycle times and an Arrhenius law relation with the temperature. For automotive application, to save the cost and the testing time, a battery SOH (state of health) estimation method combined the on-line model based capacity estimation and regular calibration is proposed. | Journal of Power Sources | 0
4543 | https://doi.org/10.1016/j.matchemphys.2013.04.020 | Synthesis and characterization of olivine phosphate cathode material with different particle sizes for rechargeable lithium-ion batteries | A different solid state preparation of undoped cathode material LiFePO4 (LFP) olivine compound has been synthesized at low temperatures with an emphasis toward understanding the size dependent structural and transport properties. The phase purity, size and structural properties of as prepared sample have been characterized by various analytical techniques. These studies confirm that the obtained LFP of different particle sizes are without any secondary phases. Additionally, the spectroscopic studies on these samples reveal that the observed vibrational modes are characteristic part of LFP samples and the consequences of phonon confinement are discernible when the particle size becomes less than 200 nm. We substantiate that the measured optical band gap and electronic conductivity are the intrinsic part of LFP samples. The room temperature electronic conductivity and optical band gap shows the systematic dependence on particle size. We ascribe the variation of the optical band gap and dc electronic conductivity with particle size is due to the quantum confinement effects. | Materials Chemistry and Physics | 1
272 | https://doi.org/10.1016/j.applthermaleng.2019.114183 | Dynamic thermal behavior of micro heat pipe array-air cooling battery thermal management system based on thermal network model | An effective battery thermal management system is crucial for electric vehicles because the performance of lithium ion battery is sensitive to its operating temperature. In this study, a thermal management system equipped with micro heat pipe array (MHPA) is designed. An equivalent thermal resistance model is developed for MHPA based on thermal circuit method. The accuracy of the proposed model is validated by comparing the simulation results with experimental data under steady and dynamic and operating condition. A validated lumped thermoelectric model is adopted for prismatic lithium ion battery. The proposed thermal resistance model is combined with the battery model in order to predict the transient temperature distribution of a battery pack based on MHPA cooling. Simulations are conducted for air-cooled MHPA thermal management system. Temperature rise and temperature gradients of the designed cooling system are compared with direct forced convection. Simulation results demonstrate that the MHPA-based battery thermal management provides a quick response to ensure the temperature stability during rapid changing operating condition. | Applied Thermal Engineering | 0
2534 | https://doi.org/10.1016/j.ifacol.2018.10.051 | Acceleration Velocity Trajectory Optimization of Intelligent EVs Using Battery Life Model??"In this paper | taking an intelligent electric vehicle as the research object | mathematical models are firstly built for calculating the percentage of lithium-ion battery capacity loss and the internal resistance increase. Based on the model established | 0
896 | https://doi.org/10.1016/j.egypro.2013.06.728 | Relaxation Analysis of Electrode Crystal Materials for Secondary Lithium Ion Batteries | Relaxation analysis, I have invented first in the world, makes transition of electrode material from kinetic state to equilibrium state clear. I would like to introduce the relaxation analysis for some electrode materials here, and make discussions about the behavior of Li ion and the crystal structure of the electrode material. | Energy Procedia | 0
3671 | https://doi.org/10.1016/j.jpowsour.2013.03.100 | A simulation on safety of LiFePO4/C cell using electrochemical?뱓hermal coupling model | An electrochemical?뱓hermal coupling model for LiFePO4/C cells is developed by combining White`s electrochemical model with thermal model. And the simulations on thermal behavior of LiFePO4/C cells present the entire process from self-heating to thermal runaway, as well as heating sources at each stage based on DSC data. LiFePO4/C cells, using separator with different melting-down temperature have been simulated, and the results show that the inner short circuit, caused by the melting down of separator, is the major factor of thermal runaway of LiFePO4/C cell, in which the separator with lower melting-down temperature has been used. However, when the LiFePO4/C cell employs a separator with higher melting-down temperature, decomposition reactions of electrodes material become the major factor of the safety. | Journal of Power Sources | 0
2548 | https://doi.org/10.1016/j.ifacol.2020.12.1752 | Nonlinear State and Parameter Estimation for Li-ion Batteries with Thermal Coupling | Advanced Lithium-ion battery management systems rely on accurate cell-level state of charge (SOC) and parameter estimation for safe and efficient real-time monitoring. However, the design of combined state and parameter estimators that are provably convergent is notoriously difficult. A robust observer framework based on a coupled equivalent circuit-thermal model for a cylindrical battery is proposed. The coupled model also takes into account SOC and temperature-dependent electrical parameters for higher accuracy. In the literature, the model parameters are often treated as constants to simplify model structure and observer analysis. The problem considered in this work is particularly challenging due to (i) nonlinear two-way coupling between electrical and thermal sub-models, and (ii) nonlinear dependence of model parameters on the system states. A single aggregated observer for both SOC and thermal estimation becomes intractable due to lack of convergence certification caused by complex model coupling. We tackle this problem by proposing a sequential estimation scheme such that every sub-estimator converges separately, which is mathematically verified by Lyapunov stability analysis. Simulation results demonstrate the performance of the proposed state and parameters estimation framework. | IFAC-PapersOnLine | 0
336 | https://doi.org/10.1016/j.apsusc.2017.02.176 | Structural and electronic properties of solid-state (LiMPO4?Ｎ?Li3PO4)[010] electrochemical interface (M = Fe and Co) | First principles density functional calculations are carried out to investigate the structural, electronic, and electrochemical properties of the bilayered nanocomposite, which is composed of LiMPO4 (M = Fe and Co) as a positive electrode and 款-Li3PO4 as a solid-state electrolyte. The calculated interfacial energy reveals that the Li-O atomic layer terminated (010) LiMPO4 surface gives better stability than its Fe-O layer termination, for constructing the solid state interface with 款-Li3PO4. Further, structural optimization shows that inter-layer distances at the interface and surface of the electrolyte are increased ??.1 and 0.06 횇, respectively, from its bulk value. Moreover, electronic structure calculations infer that the energy of top most occupied level in the electrode strongly depends on its thickness, whereas, this energy is almost constant for different thick electrolytes. Thus, our study suggests that by varying the thickness of LiMPO4-electrode, Li-ion vacancy formation and electrochemical performance of the nanocomposite can be altered favourably. | Applied Surface Science | 0
5158 | https://doi.org/10.1016/j.renene.2020.07.022 | Optimally sizing of battery energy storage capacity by operational optimization of residential PV-Battery systems: An Australian household case study | Residential battery energy storage system (BESS) adoption is hindered with its expensive price in current market. Optimally sized BESS can excel the fiscal benefits and thus can be economically sensible. An optimization problem, which targets to minimize the total annual cost including both energy and battery degradation-based costs, is formulated to investigate the added benefits of operational optimization of a BESS over the baseline operation of BESS based on self-consumption maximization (SCM). A case study is conducted considering a Victorian electricity customer in Australia. Results revealed that installation of residential BESSs are fiscally beneficial at current market prices only if adequate rebates are available. A fiscally beneficial upper limit of BESS capacity that can be installed with the prevailing government incentives depending on the PV system capacity is also found. For a given installed cost of BESS (AU$/kWh), optimal BESS capacity is larger when operational optimization of BESS is considered. However, with a time-of-use (TOU) tariff scheme, BESSs based on operational optimization outperforms BESSs based on SCM in terms of the minimum total annual cost, return on investment and PV curtailment avoidance which excels the fiscal benefits of a BESS and results in indirect greenhouse gas emission reduction. | Renewable Energy | 0
2596 | https://doi.org/10.1016/j.ijheatmasstransfer.2021.121259 | Proximity effects of straight and wavy fins and their interruptions on performance of heat sinks utilized in battery thermal management | Miniature heat sink (MHS) is a fluid-based cooling technique for battery thermal management. This paper takes a new look at the performance enhancement of MHS by combining different geometries of integral and interrupted straight and wavy fins. To this end, four general designs are considered as basic models: Case 1: straight-straight-straight (SSS), Case 2: wavy-wavy-wavy (WWW), Case 3: straight-wavy-straight (SWS), and Case 4: wavy-straight-wavy (WSW). Then, in order to achieve simultaneous reduction in pressure loss and base temperature, four different interruption arrangements are applied to proposed models as Class 1, Class 2, Class 3, and Class 4. Moreover, the synergy principle is applied to evaluate the thermal performance of proposed geometries. The results show that employing the wavy structure enhances the thermal performance. Among the basic models, WWW has the lowest base temperature and the highest occupied space. However, the interruption is more effective when it is performed on MHS with straight fins. All things considered, the interruption has higher effects on both thermal and hydrodynamic performances of SWS and WSW compared to SSS and WWW. Excluding WWW, the interruption can improve the overall performance of the studied cases. The considered performance index discloses that the best interruption class for the WWW, SWS, and WSW is identical. | International Journal of Heat and Mass Transfer | 0
1090 | https://doi.org/10.1016/j.electacta.2010.07.068 | High performance Li3V2(PO4)3/C composite cathode material for lithium ion batteries studied in pilot scale test | Li3V2(PO4)3/C composite cathode material was synthesized via carbothermal reduction process in a pilot scale production test using battery grade raw materials with the aim of studying the feasibility for their practical applications. XRD, FT-IR, XPS, CV, EIS and battery charge?밺ischarge tests were used to characterize the as-prepared material. The XRD and FT-IR data suggested that the as-prepared Li3V2(PO4)3/C material exhibits an orderly monoclinic structure based on the connectivity of PO4 tetrahedra and VO6 octahedra. Half cell tests indicated that an excellent high-rate cyclic performance was achieved on the Li3V2(PO4)3/C cathodes in the voltage range of 3.0??.3 V, retaining a capacity of 95% (96 mAh/g) after 100 cycles at 20C discharge rate. The low-temperature performance of the cathode was further evaluated, showing 0.5C discharge capacity of 122 and 119 mAh/g at ??5 and ??0 째C, respectively. The discharge capacity of graphite//Li3V2(PO4)3 batteries with a designed battery capacity of 14 Ah is as high as 109 mAh/g with a capacity retention of 92% after 224 cycles at 2C discharge rates. The promising high-rate and low-temperature performance observed in this work suggests that Li3V2(PO4)3/C is a very strong candidate to be a cathode in a next-generation Li-ion battery for electric vehicle applications. | Electrochimica Acta | 0
1891 | https://doi.org/10.1016/j.energy.2021.120074 | PVAnalytX: A MATLAB toolkit for techno-economic analysis and performance evaluation of rooftop PV systems | The adaptation of rooftop solar PV systems has increased significantly in recent years. Batteries have become an essential part of the rooftop solar PV systems, which ensures maximum utilisation of solar energy. With a view to present a clear insight to benefits of a rooftop solar PV system, considering both the technical and economic benefits, a MATLAB based PVAnalytX software toolkit has been presented in this paper. The end users can evaluate both the technical and economic benefits of a rooftop solar PV system considering solar generation and electricity demand variability, as well the battery performance degradation over the course of its usage. In addition, the mechanism to generate forecasted solar power generation and electricity demand data is also included as a feature in the proposed software toolkit. Furthermore, the toolkit considers actual electricity imports and export tariffs that allow the end consumers to know their financial expenditures for electricity consumption and income generated through the export of access rooftop PV energy to the grid. A thorough validation of the proposed toolkit has been presented through two case studies using actual dataset of rooftop PV systems located at CBD region of Sydney, Australia. | Energy | 0
625 | https://doi.org/10.1016/j.cej.2022.134945 | Regulating Li uniform deposition by lithiophilic interlayer as Li-ion redistributor for highly stable lithium metal batteries | Although Lithium (Li) metal anode possesses a high theoretical capacity and low redox potential, the poor cycling stability and safety concerns caused by Li dendrites seriously hinder the implementation of Li metal-based batteries. Herein, for the first time, we present a novel interlayer of lithiophilic W2N3 embedded N-doped graphene (WNG) as Li-ion redistributor to effectively adjust and redistribute the interfacial ionic flux. Due to its unique porous nanoarchitecture, WNG nanoflower can guarantee robust mechanical strength, excellent thermal stability and abundant Li deposition sites, meanwhile W2N3 nanoparticles with the abundant polar bonds can offer a strong interaction between Li atom and W2N3 to uniformly regulate the interfacial Li-ion flux thus effectively inhibiting the growth of Li dendrites. DFT calculations further confirms a strong interaction between Li atom and WNG, and the Li ion concentration using WNG/PP is 11.3 times lower than that using bare PP separator. As a result, the lithium metal batteries with WNG interlayer demonstrate dendrite-free and ultra-stable features: the Li//Li symmetric cells show ultralow overpotential (49.6 mV) at ultra-long-term cycling of 2000 h even at 5 mA cm?? with 1 mAh cm??; the Li//LiFePO4 full cells exhibit exceptionally ultra-low capacity decay rate of 0.06%/cycle after 300 cycles. | Chemical Engineering Journal | 0
2042 | https://doi.org/10.1016/j.ensm.2020.07.037 | Fast Li-ion transport and uniform Li-ion flux enabled by a double?뱇ayered polymer electrolyte for high performance Li metal battery | Polymer?밷ased lithium metal batteries are considered to be one of the most promising Li?밷ased energy storage systems for portable devices and flexible technologies. However, low ionic conductivity of polymer electrolytes and poor compatibility in electrode?밻lectrolyte interfaces restrict the wide applications of polymer?밷ased lithium metal batteries. Here we report a novel polycarbonate?뱎olyethylene oxide based polymer electrolyte with a double layered structure to achieve fast Li?밿on conduction and uniform Li-ion flux. Comprehensive experiments and simulations show the ion-dipolar pair of [C=O...Li+] is the main reason for Li+ conduction, and the balances of coupling/decoupling in Li+?쪻FSI??and Li+?쪷AN/PVEC synergistically facilitate a fast Li+ transport on the cathode side, which results in high Li+ transference number (0.602) and high ionic conductivity (1.56 횞 10?? S cm??, 20 째C) of DLPE. Besides, uniform Li+ flux in PEGDMA-SiO2-Pyr14TSFI achieves stable Li/electrolyte interface rich in LiF and Li3N on the anode side. Benefit from this design, the DLPE?밷ased LiFePO4 and LiNi0.8Co0.1Mn0.1O2 battery deliver high safety and high stable performances under various extreme conditions. | Energy Storage Materials | 0
3197 | https://doi.org/10.1016/j.jelechem.2020.113903 | Performance of high capacity Li-ion pouch cells over wide range of operating temperatures and discharge rates | Operating temperature of Lithium-ion batteries (LIBs) significantly affects their electrochemical-thermal performance, cycle life, and cost. This study presents the thermal and electrochemical performance of 20 Ah LiFePO4 cells for 8 current rates (0.2C??C) at 8 operating temperatures (??0 째C to 50 째C). Results show that the effects of operating temperature and current rate on cell performance differ above 10 째C, between 10 째C and 0 째C, and at subzero temperatures. Based on the electrochemical impedance spectroscopy (EIS) measurements, significantly higher bulk and charge-transfer resistances in conjunction with the lower diffusion coefficients results in poor battery efficiency at subzero temperatures. Optimum operating condition is 50 째C at a rate of 0.2C, in terms of utilized power and capacity, while a considerable power loss and capacity decrease occur below 20 째C. Furthermore, increasing the current rate is detrimental above 0 째C, whereas it improves cell performance at ??0 째C, in terms of cell capacity. Moreover, cell temperature reaches an undesirable value at 50 째C and 5C rate, thus a thermal management system is necessary for high capacity LiFePO4 cells at higher temperatures and/or at higher C-rates. Additionally, temperature differences on the surface of high capacity cells reach 10 째C below room temperature at high current rates which can lead to non-uniform material utilization, and consequently cell failures. Finally, the cycle life of 20 Ah LiFePO4 cells decreases dramatically as discharge current rate increases. | Journal of Electroanalytical Chemistry | 0
4043 | https://doi.org/10.1016/j.jpowsour.2017.02.078 | Boehmite particle coating modified microporous polyethylene membrane: A promising separator for lithium ion batteries | To exploit high-quality separators for lithium ion batteries, current research activities are mainly focused on the modification of microporous polyolefin membranes by coating them with inorganic particles to achieve comprehensive improvements in their thermal stability, electrochemical compatibility, and overcharge protection. Here, we report a separator made by coating boehmite (AlOOH) particles on microporous polyethylene (PE) membranes. Compared to the commercially applied coating materials, e.g., aluminum oxide (Al2O3), AlOOH allows for a substantial reduction in the coating thickness, while ensuring excellent thermal stability of the modified PE membrane. Our study shows that this is due to the formation of an interlocking interface structure that interconnects the PE membrane and AlOOH coating layer as soon as PE melts at about 140 째C, preventing the modified PE membrane from shrinking at subsequently elevated temperatures. The modified PE membrane exhibits suitable electrolyte wettability to facilitate ion transport through it. Thus, the lithium ion batteries employing it as a separator could attain substantially improved electrochemical performance. Furthermore, the AlOOH-coated PE separator was also found to provide an excellent overcharge protection. | Journal of Power Sources | 0
2536 | https://doi.org/10.1016/j.ifacol.2018.10.156 | Smart Vehicle Control Unit - an integrated BMS and VCU System | An effective electric vehicle control system is the key to ensure safe and efficient operation of electric vehicles. The traditional vehicle control system is usually divided into two parts: the vehicle control unit (VCU) and the battery management system (BMS). The reliability and real-time control of the vehicle control system have a large room for optimization. This paper presents a new type of electric vehicle intelligent vehicle control system (SVCU). The conventional vehicle control unit (VCU) and battery management system (BMS) is integrated into one system. The vehicle control of SVCU system is optimized. The battery information is directly obtained by CAN instead of passing through the BCU module, which greatly improves the real-time performance of the system and saves costs. In addition, the reliability of SVCU system has been verified through experiments such as electrical performance test, environmental test and EMC test. | IFAC-PapersOnLine | 0
1411 | https://doi.org/10.1016/j.electacta.2016.05.091 | Degradation Mechanisms of C6/LiFePO4 Batteries: Experimental Analyses of Cycling-induced Aging | Electromotive force (EMF) voltage curves are regularly determined to facilitate in-depth understanding of aging mechanisms of C6/LiFePO4 batteries during cycling. The irreversible capacity losses under various cycling conditions and temperatures are accurately obtained from the extrapolated EMF curves and are found to increase with cycle number and time. A new mathematical extrapolation method is proposed to distinguish between calendar ageing and cycling-induced ageing. The capacity losses due to calendar aging are obtained by extrapolating the total irreversible capacity losses to zero cycle number. It is found that calendar ageing increases logarithmically in time. On the other hand, cycling-induced ageing is accurately determined by extrapolating the capacity losses to zero time. In this case the capacity losses are found to increase linearly with cycle number. It is furthermore found that iron dissolution from the cathode at 60 째C and the subsequent deposition onto the anode enhances significantly the SEI formation on the graphite electrode and, consequently, battery ageing. Interestingly, the graphite electrode decay has been quantified in much more detail, by analyzing thecurves. The analyses show that the electrode decay can be related to both the structural deterioration and the inter-layer surface blockage of the graphite electrode, as has also been experimentally confirmed by Raman and XPS spectroscopy. | Electrochimica Acta | 0
5845 | https://doi.org/10.1016/S1466-6049(01)00026-5 | Nanostructured materials for energy storage | Traditional electrode materials for lithium-ion storage cells are based on materials which have both mixed electron and ion transport (for Li+). They are typically crystalline layered structures such as metal oxides that have high redox potentials, and act as positive electrodes; and graphitic carbons capable of reversible uptake of Li at low potentials which act as negative electrodes. Recently, however, nanostructured solid state materials, which are comprised of two or more compositional or structural phases, have been considered. This new area has been particularly exploited in the area of negative electrode design, where the intimate mix of components at the nanoscale permits and enhances Li reversibility. It also include cathode materials where materials that function on the basis of intergrowth structures (internal composites) have been found to be beneficial; and insulating materials where the limitations to electron transport must be overcome by judicious design of nanostructured composites. The research trends and future prospects are discussed. | International Journal of Inorganic Materials | 0
2377 | https://doi.org/10.1016/j.est.2021.103433 | A novel flexible phase change material with well thermal and mechanical properties for lithium batteries application | Battery thermal management and battery collision prevention are very important for the safe operation of batteries of electric vehicles. This study proposes a novel flexible phase change material (PCM) with both battery thermal management and anti-collision performance. Experiments were conducted to test the thermophysical properties and battery thermal management performance of PCM. Under 3C discharge, the battery thermal management system (BTMS) of the material can control battery temperature and the temperature difference of 45.7 째C and 1.7 째C, respectively. Moreover, the battery drop experiment and simulation were also performed to evaluate the anti-collision performance of flexible PCM. The results show that the PCM has a good impact buffering effect. The battery can reduce the stress of the battery shell and core by 96.3% and 41.9%, respectively, than the system without the flexible PCM when dropped from a height of 1 m. | Journal of Energy Storage | 0
486 | https://doi.org/10.1016/j.carbpol.2014.03.052 | Study on novel functional materials carboxymethyl cellulose lithium (CMC-Li) improve high-performance lithium-ion battery | Novel cellulose derivative CMC-Li was synthesized by cotton as raw material. The mechanism of the CMC-Li modified electrode materials by electrospinning was reported. CMC-Li/lithium iron phosphate (LiFePO4, LFP) composite fiber coated with LFP and CMC-Li nanofibers was successfully obtained by electrospinning. Then, CMC-Li/LFP nano-composite fiber was carbonized under nitrogen at a high temperature formed CNF/LFP/Li (CLL) composite nanofibers as cathode material. It can increase the contents of Li+, and improving the diffusion efficiency and specific capacity. The battery with CLL as cathode material retained close to 100% of initial reversible capacity after 200 cycles at 168 mAh g??, which was nearly the theoretical specific capacity of LFP. The cyclic voltammetry (CV), electrochemical impedance spectroscopy (EIS), X-ray diffraction (XRD) and scanning electron microscope (SEM) were characterizing material performance. The batteries have good electrochemical property, outstanding pollution-free, excellent stability. | Carbohydrate Polymers | 0
4453 | https://doi.org/10.1016/j.jpowsour.2021.230947 | A renewable membrane with high ionic conductivity and thermal stability for Li-ion batteries | Traditional polyolefin membrane for lithium ion batteries (LIBs) is not renewable and it has poor thermal stability and wettability. Here, we designed a porous membrane based on the hydrogen bonding effect between the renewable cellulose nanofibers (CNF) and lignosulphonates (LS). In the membrane, the CNF endows it with good flexibility, and the functional groups can improve its wettability with the electrolyte. The LS plays the role of dispersing the CNF to form uniform porous structure. Moreover, the sulfonate groups in LS can also enhance the ionic conductivity. Under the synergistic effect of CNF and LS, the membrane exhibits high ion conductivity of 1.99 mS cm-1, high electrolyte uptake of 213% and high thermal stability up to 270 째C, which is much higher than those of commercial Celgard 2325. The LIBs with the designed separators display high capacity of 188 mAh g?? and high voltage of 4.8 V. This research provided an efficient strategy for fabricating the membrane with low cost and high performance for LIBs. | Journal of Power Sources | 0
3555 | https://doi.org/10.1016/j.jpowsour.2011.04.043 | A comparative study of polyacrylic acid and poly(vinylidene difluoride) binders for spherical natural graphite/LiFePO4 electrodes and cells | Anodes containing spherical natural graphite (SNG12) and cathodes containing LiFePO4, both from HydroQuebec, were prepared with aqueous-based polyacrylic acid (PAAH), its neutralized derivatives polyacrylic acid (PAAX) (X = Li, Na, and K), and with conventional poly(vinylidene difluoride) (PVDF) binders. A comparison of electrode performance was made between these three binder systems. The electrodes were optimized by adding elastic styrene butadiene rubber (SBR) and conductive vapor grown carbon fiber (VGCF) in the place of some of the PAAX. Initially, SNG12 and LiFePO4 electrodes were characterized in half cells with Li as the counter electrode. The electrochemistry results show that the use of PAAX binders can significantly improve the initial coulombic efficiency, reversible capacity, and cyclability of SNG12 anodes and LiFePO4 cathodes as compared to that of electrodes based on a PVDF binder. By using an optimized composition for the anode and cathode, SNG12/LiFePO4 full cells with PAALi binder cycled 847 times with 70% capacity retention, which was a significant improvement over the electrodes with PVDF (223 cycles). This study demonstrates the possibility of manufacturing Li-ion batteries that cycle longer and use water in the processing, instead of hazardous organic solvents like NMP, thereby improving performance, reducing cost, and protecting the environment. | Journal of Power Sources | 0
724 | https://doi.org/10.1016/j.ceramint.2018.11.186 | Controllable synthesis of micronano-structured LiMnPO4/C cathode with hierarchical spindle for lithium ion batteries | LiMnPO4/C with hierarchical spindle structures was synthesized by a facile solvothermal method at 180??꼦 for 10?칑. The morphology and structure of the prepared materials were controlled through the adjustment of hexamethylenetetramine (HMT). The synthesized materials were investigated by means of X-ray diffraction (XRD), scanning electron microscopy (SEM), transmission electron microscopy (TEM), Quantachrome instrument(Quabrasorb SI-3MP) and Fourier transform infrared spectroscopy (FTIR), and so on. The prepared LiMnPO4/C exhibits good electrochemical performance, for instance, there are 153.2, 126.3, 110.2?칖A?칑?칐?? at 0.05?츮, 1?츮, 2?츮 respectively. The promising properties of the materials results from unique hierarchical nanostructures and the uniform thin carbon coating of particle surface, which improve the ionic and electronic transfer of LiMnPO4. | Ceramics International | 0
765 | https://doi.org/10.1016/j.ceramint.2021.09.074 | The electrochemical performance of manganese oxoborate cathodes for lithium-ion batteries: Effect of synthesis method | Cathodes for lithium-ion batteries (LIBs) present stability and performance issues; therefore, searching for alternative novel electrode materials or modifications of known ones is one of the main issues. Warwickite-type Mn2OBO3 samples synthesized by hydrothermal (HT), solid-state (SS), and solution combustion (SC) methods were investigated for the first time as cathode materials for LIBs. The prepared Mn2OBO3 electrodes were analyzed using scanning electron microscopy (SEM), cyclic voltammetry (CV) and electrochemical impedance spectroscopy (EIS) techniques in order to correlate the surface properties and electrochemical behaviour. X-ray photoelectron spectroscopy (XPS) revealed the existence of +2 and + 3 oxidation states of Mn in the electrodes. The band gaps (Eg) for all electrodes were calculated between 1.75 and 2.04 eV. The electrochemical performance of the Mn2OBO3 electrodes (E) prepared with the SC method was significantly improved. The E-SC electrode showed the highest initial discharge capacity of about 155 mAhg-1 and found to be more stable at a current density of 30 mAg-1. The results presented here provide a new approach to the utilization of manganese oxoborate compounds as promising cathode materials for high-performance energy storage systems and emphasize that homogeneously structured cathode electrodes with a high surface area are desirable for LIBs. | Ceramics International | 0
286 | https://doi.org/10.1016/j.applthermaleng.2020.115665 | Estimation of the critical external heat leading to the failure of lithium-ion batteries | A detailed experimental investigation on the critical external heat leading to the failure of lithium-ion (Li-ion) batteries was conducted using an Accelerating Rate Calorimeter (ARC) at the National Institute for Occupational Safety and Health (NIOSH). Several types of commercial Li-ion batteries were selected for the study, including an iron phosphate Li-ion battery (LFP), a lithium-titanate battery (LTO), and a lithium-nickel-manganese-cobalt-oxide battery (NMC). Each battery was placed in a specially designed sealed steel canister and heated in the ARC. Battery voltage throughout the test was monitored and used to indicate the time to a battery failure. Three thermocouples, one attached to the battery surface, one measuring air temperature inside the canister, and one attached to the canister?셲 internal surface, were used to record temperature changes during the heating tests. Different thermal behaviors were observed for the various battery types. An analytical model was developed to estimate the total external heat received by the battery using the measured temperatures. Experimental data ranked the batteries tested in terms of the heat to failure as: LFP 26,650 (11 kJ) > LFP 18650 (4.3 kJ) > NMC 18650 MH1 (3.6 kJ) ??LTO 18650 (3.6 kJ) > NMC 18650 HG2 (3 kJ). Total heat normalized to the battery nominal energy capacity was also calculated and ranked as: LTO 18650 ??LFP 26650 ??LFP 18650 > NMC 18650 MH1 ??NMC 18650 HG2. The test and analysis method developed can be extended to other types of batteries with a cylindrical shape. Results from this work provide insights to the thermal safety of Li-ion batteries and can help enhance battery thermal design and management. | Applied Thermal Engineering | 0
4498 | https://doi.org/10.1016/j.jssc.2020.121294 | Anionic substitution in LiMnPO4: The Li1-xMn1+x(PO4)1-y-z(VO4)y(OH)4z solid solutions prepared with a microwave-assisted hydrothermal method | Attempts to introduce vanadium doping into the olivine-structured LiMnPO4 cathode material for the Li-ion batteries resulted in the (y + z)PO43????yVO43??+ 4zOH??(y < 0.17, z ??0.1) co-substitution and the formation of the hydrotriphylite-type Li1?뭯Mn1+x(PO4)1?뭰?뭱(VO4)y(OH)4z solid solutions. Their crystal structure and chemical composition were studied with Rietveld structure refinement from synchrotron X-ray powder diffraction data, energy-dispersive X-ray analysis, infrared and Raman spectroscopy, electron energy loss analysis and mass spectrometry. Li0.96Mn1.04(PO4)0.74(VO4)0.16(OH)0.4 crystallizes in the space group Pnma and a = 10.5150(2) 횇, b = 6.11773(9) 횇 and c = 4.78555(9) 횇 with up to 5% of Mn in the Li position. Charge compensation is achieved through partial oxidation of the Mn cations to the oxidation state above +2. The heterovalent substitution in anionic sublattice and defectiveness of the cationic one cause blocking of Li-ion diffusion channels that drastically impede the electrochemical performance resulting in electrochemical capacity not exceeding 35 mAh g??. | Journal of Solid State Chemistry | 0
4837 | https://doi.org/10.1016/j.mtener.2021.100930 | Integrating a 3D porous carbon fiber network containing cobalt with artificial solid electrolyte interphase to consummate advanced electrodes for lithium?뱒ulfur batteries | Lithium-sulfur batteries (LSBs) are deemed as one of the most promising next-generation energy storage systems due to their high theoretical energy density. However, their intrinsic shortcomings hindered their practical commercialization. In this work, a powerful three-dimensional (3D) filter paper porous carbon decorated with cobalt (FPPC@Co) matrix is employed to fabricate high-quality anode and cathode simultaneously. Combining with in-situ surface engineering, the rationally designed solid electrolyte interphase @Li/FPPC@Co anodes can plate/strip Li uniformly without Li dendrites, manifesting a low overpotential of about 20 mV for 1000 h at 1 mA/cm2/1 mA h/cm2. COMSOL Multiphysics simulations further testify the underlying mechanisms. Meanwhile, with the help of molten sulfurizing method, the synthesized FPPC@Co/S cathode exhibits excellent stability with high capacity retention of 73.3% after 200 cycles at 1 C. Furthermore, we paired SEI@Li/FPPC@Co anode and FPPC@Co/S cathode to assemble lithium-sulfur full cells. The SEI@Li/FPPC@Co¦¦FPPC@Co/S full cell shows superior electrochemical performance with a long-term cycle life (a capacity retention of 88.7% after 200 cycles at 1 C). Insight gained from this work opens a new door for fabrication of high-quality electrodes for LSBs. | Materials Today Energy | 0
2031 | https://doi.org/10.1016/j.ensm.2020.04.007 | Form factor-free, printed power sources | The upcoming ubiquitous electronics era, which will find widespread popularity of flexible/wearable electronics, self-powered devices, and the Internet of Things (IoT), stimulates us to develop a new concept of advanced power sources beyond currently available battery technologies. Among several approaches to reach this goal, printed power sources with various form factors and flexibility have recently garnered considerable attention as a promising system. The form factor-free, printed power sources, driven by their design diversity, shape/performance compatibility with electronics, and scalable/low-cost processability, enable monolithic/seamless integration with complex/unconventional-shaped electronic devices, in comparison to conventional rigid/bulky counterparts. Here, we review the current status and challenges of the form factor-free, printed power sources, with a focus on their materials development. Various printing techniques and their process parameters exploited for the printed power sources are briefly described. Subsequently, ink materials and chemistry of major cell components are discussed. Based on the understanding of the printing techniques and materials, applications of the printed power sources are overviewed to highlight their exceptional shape aesthetics and electrochemical characteristics in the integrated electronics. Finally, we propose development directions and outlook of the form factor-free, printed power sources as a device-customized energy storage system, along with prospects of their future applications. | Energy Storage Materials | 0
307 | https://doi.org/10.1016/j.applthermaleng.2021.117053 | Heat generation measurement and thermal management with phase change material based on heat flux for high specific energy power battery | LiNi0.8Co0.1Mn0.1O2 (NCM811) lithium-ion battery is a kind of high specific energy power battery. By directly measuring the heat flux on the surface of a 21700-type cylindrical battery and the temperature of its inner center, the heat generation rate, the heat energy dissipated and the electric energy released at different discharge rates are all obtained. The results turn out that increasing the discharge rate will reduce the electric energy and correspondingly increase the heat energy released, while the total amount of both remains unchanged. When the discharge rate increases from 1C to 2.5C, the ratio of discharge heat generation to discharged energy increases from 2.89% to 7.89%. According to the heat generation rate obtained from the experimental results, a single cylindrical cell structure and hexagonal cell module were designed for different discharge rates with high thermal conductivity graphene paraffin composite phase change material (PCM). PCM structure can well manage the thermal parameters, which helps to maintain the stability and consistency of battery temperature. The distance between two adjacent batteries has a greater impact on the temperature distribution of the battery module during high rate discharge, and monitoring the change of heat flux can predict the failure of the thermal management of the battery in advance. It is a beneficial attempt to adopt PCM to manage the temperature field of the battery pack and use heat flux to monitor the solid state of PCM, which is also very helpful for the safe operation of the battery system. | Applied Thermal Engineering | 0
5728 | https://doi.org/10.1016/S0031-9384(97)00149-2 | Plasma Catecholamine and Corticosterone Levels During Manual Restraint in Chicks from a High and Low Feather Pecking Line of Laying Hens | Korte, S. M., G. Beuving, W. Ruesink and H. J. Blokhuis. Plasma catecholamine and corticosterone levels during manual restraint in chicks from a high and low feather pecking line of laying hens. Physiol Behav 62(3) 437??41, 1997.?봏eurosympathetic and adrenal responsivity to manual restraint was studied in two White Leghorn chicken lines which differ in their tendency to feather peck. Blood samples were taken from freely moving cannulated birds during resting conditions and during manual restraint (placing the bird on its side for 8 min) to determine plasma noradrenaline, adrenaline and corticosterone. Plasma corticosterone levels in low feather peckers (LFP) were significantly higher during resting conditions and restraint as compared to the high feather peckers (HFP). In response to manual restraint the HFP hens showed a significantly larger plasma noradrenaline response than LFP hens. No difference in plasma adrenaline levels was observed under resting conditions or during manual restraint. | Physiology & Behavior | 0
3182 | https://doi.org/10.1016/j.jelechem.2018.04.030 | A facile surfactant-assisted self-assembly of LiFePO4/graphene composites with improved rate performance for lithium ion batteries | LiFePO4/graphene composites have been synthesized by a facile surfactant-assisted self-assembly way. In the LiFePO4/graphene composites, graphene could form an effective conductive network for electric transport. The effects of graphene content on structure and electrochemical performance have been investigated. The results show that all LiFePO4/graphene composites have higher rate capability and longer cycling stability than those of primitive LiFePO4. LiFePO4/graphene (with weight ratio of 94:6) displays the lowest charge transfer resistance among all samples and delivers discharge capacity of 132.6?칖Ah?칐?? at 5?츮 rate, which is much more improved than that of primitive LiFePO4, i.e., 87.5?칖Ah?칐??. Moreover, the capacity retention of all four LiFePO4/graphene composites are about 80% after 1000?칌ycles, which is much better than that of primitive LiFePO4, i.e., 49%. | Journal of Electroanalytical Chemistry | 1
254 | https://doi.org/10.1016/j.applthermaleng.2018.04.014 | Investigation on lithium-ion battery electrochemical and thermal characteristic based on electrochemical-thermal coupled model | A lithium-ion battery consists of numerous electrochemical cell units, and is treated as an assembly of one dimensional (1D) cell unit connected in parallel. The electrochemical and thermal characteristics of 1D cell unit have a great influence on battery performance. The thermal behavior and the dynamic evolution of electrochemical reaction in the cell are simulated. At lower discharge rate, reversible heat dominates the heat generation, but the proportion of irreversible heat gradually increases with the discharge rate. Non-uniform distribution of heat generation and electrochemical reaction rate in the cell increase with the discharge rate. Temperature has little effect on average heat generation rate and mainly influences the distribution uniformity of electrochemical reaction rate and heat generation in the cell. The temperature distribution in a battery is researched based on multi-cell 1D model. It is found that temperature in the battery presents a parabolic distribution in the laminated direction and the temperature gradient significantly increases with the cells number, which is mainly induced from the lower heat conductivity in the laminated direction. The bulk temperature will be decreased and safety of battery will be improved with the increase of cooling strength, but the temperature difference within the battery will be significant increased simultaneously. The number of cell can?셳 exceed 80 for a monomer battery with this electrode thickness and an active battery thermal management system (such as forced air cooling and liquid cooling system) is also indispensable to keep the temperature difference and surface temperature in the reasonable range at 5C discharge rate. At the same time, the thickness of the battery need to be chosen based on the application. | Applied Thermal Engineering | 0
2209 | https://doi.org/10.1016/j.est.2018.10.007 | Low-temperature aging mechanisms of commercial graphite/LiFePO4 cells cycled with a simulated electric vehicle load profile?볾 post-mortem study | Reduced cycle life is one of the issues hindering the adoption of large lithium-ion battery systems in cold-climate countries. Thus, the aging mechanisms of commercial graphite/LiFePO4 (lithium iron phosphate) cells at low temperatures (room temperature, 0?됀캜?뎎nd??8?됀캜) are investigated here through an extended post-mortem analysis. The cylindrical 2.3?덦h cells were cycled with a simulated battery electric vehicle load profile, and the aged cells were then disassembled inside an argon-filled glove box. A non-cycled cell was also dismantled as a reference. Half-cell testing was utilized to evaluate the degradation of the electrochemical performance of the electrodes, whereas X-ray diffraction, scanning electron microscopy, energy dispersive X-ray spectroscopy, inductively coupled plasma optical emission spectroscopy and Raman spectroscopy were used to characterize the changes in the materials properties. The full-cell performance loss was mostly seen as capacity fade whereas significant changes in the cell impedance were not observed. Depending on the cycling temperature, loss of cyclable lithium due to solid electrolyte interphase growth and/or lithium plating on the graphite electrode were observed, and they are attributed as the main mechanisms responsible for the capacity loss. Furthermore, increased disordering of the graphite electrode was observed for the cell cycled at ??8?됀캜. The graphite disordering was hypothesized to result from diffusion-induced stress and the mechanical stress caused by severe lithium plating. In contrast, the LiFePO4 electrodes showed only minimal signs of degradation regardless of the cycling temperature. | Journal of Energy Storage | 0
2795 | https://doi.org/10.1016/j.jallcom.2017.01.140 | Optimized hydrothermal synthesis and electrochemical performance of LiMnPO4/C cathode materials using high specific area spherical structure Li3PO4 | Olivine structure LiMnPO4/C cathode is synthesized by a hydrothermal method with high specific surface area Li3PO4 precursor in PEG400-H2O mixed solution system. The synthetic conditions are systematically optimized and statistical analysis using orthogonal experiments. The physical and electrochemical properties of Li3PO4 and LiMnPO4/C samples prepared under the optimized conditions are investigated in detail. The XRD and SEM results show that Li3PO4 powders are pure phase with uniformly hollow spherical morphology. The Nitrogen adsorption-desorption isotherm exhibits the specific surface area of Li3PO4 powders are 79.19 m2/g. LiMnPO4 reveals a well ordered olivine structure and possess small and unagglomerated particles, which generates from the Li3PO4 precursor structure. The electrochemical measurements show that pure LiMnPO4/C sample prepared under the optimal conditions delivers a maximum discharge capacity of 121.3 mAh/g at a 0.1 C rate. After 100 cycles, the discharge capacity decreases to 115.1 mAh/g with the capacity retention of 94.89%. | Journal of Alloys and Compounds | 0
5040 | https://doi.org/10.1016/j.physb.2014.04.040 | Preparing high performance of LiFe(1?뭯)MxPO4 by using Fe(1?뭯)MxC2O4 as raw material precipitated from ferrochrome alloy leaching solution | To separate ferrum from chromium in the leaching sulfate solution of ferrochrome alloy, the oxalic acid was employed to precipitate the ferrum as the form of FeC2O4 and Cr was left in the solution. In this route, small amount of nickel, cobalt and manganese exited in ferrochrome alloy were also precipitated simultaneously together with ferrous oxalate. Analysis from ICP shows that the molar percent of Fe in oxalic precipitate is 97.9% and the main doped elements are Ni (1.1%) and Mn (0.4%).The mixed metal oxalate Fe(1?뭯)MxC2O4 was used as a raw material to prepare doped LiFePO4 cathode material of lithium ion batteries. The obtained LiFe(1?뭯)MxPO4/C was a single olivine-type phase with higher crystallinity and presents the well-distributed fine particles. It shows an outstanding electrochemical performance with a discharge capacity of 162 mAh/g at the rate of 0.1 C, 136 mAh/g at 1 C and 103 mAh/g at 5 C. When cycled at 1 C for 50 times, the capacity retention is 98.2%. | Physica B: Condensed Matter | 1
5422 | https://doi.org/10.1016/j.ssi.2011.11.019 | LiFePO4?밹arbon composites obtained by high-pressure technique: Synthesis and studies on their structure and physical properties | LiFePO4 samples were prepared in a modified sol?밽el process. The resulting LiFePO4 xerogels were ground and mixed with 2 wt.% of selected carbon components (graphite flakes and carbon nanotubes) in a ultrasonic cleaner. As-prepared composite samples were isostatically pressed at ca. 8 GPa and elevated temperatures (400, 800 or 1000 째C) in order to provide more intimate contact between small grains of LiFePO4 and the carbon components. The as-synthesized LiFePO4 material and its composites with carbon were characterized by a number of methods: X-ray diffractometry (XRD), differential scanning calorimetry?뱓hermogravimetry (DSC?밫GA), scanning electron microscopy (SEM), Raman spectroscopy, M철ssbauer spectroscopy and impedance spectroscopy (IS). It was confirmed that synthesized material contains only a triphylite phase. The presence of carbon does not affect the crystalline structure of the parent material. The conductivity of such composites was high ??over 10??3 S cm??1 at room temperature. The composites have not been tested yet in electrochemical cells. | Solid State Ionics | 1
5023 | https://doi.org/10.1016/j.parkreldis.2015.09.028 | Adaptive deep brain stimulation in Parkinson`s disease | Although Deep Brain Stimulation (DBS) is an established treatment for Parkinson`s disease (PD), there are still limitations in terms of effectivity, side-effects and battery consumption. One of the reasons for this may be that not only pathological but also physiological neural activity can be suppressed whilst stimulating. For this reason, adaptive DBS (aDBS), where stimulation is applied according to the level of pathological activity, might be advantageous. Initial studies of aDBS demonstrate effectiveness in PD, but there are still many questions to be answered before aDBS can be applied clinically. Here we discuss the feedback signals and stimulation algorithms involved in adaptive stimulation in PD and sketch a potential road-map towards clinical application. | Parkinsonism & Related Disorders | 0
5332 | https://doi.org/10.1016/j.solidstatesciences.2015.07.011 | Enhanced rate performance of LiFePO4/C by co-doping titanium and vanadium | V and Ti co-doped LiFePO4/C composites were synthesized by a wet milling assisted carbothermal reduction technology. The structure, morphology and electrochemical performance of the samples were characterized by X-ray diffraction (XRD), X-ray photoelectron spectroscopy (XPS), magnetic susceptibility, positron annihilation lifetime spectra (PAS), scanning electron microscope (SEM), charge/discharge tests, electrochemical impedance spectroscopy (EIS) and cyclic voltammograms (CV). The results showed that the V and Ti co-doped samples kept the olivine structure of LiFePO4, but the synergistic effects between V3+ and Ti4+ in the lattice can increase the disorder degree of the lattice and create Li+ vacancies in LiFePO4/C, thus improve electronic conductivity and Li+ diffusion coefficient. LiV0.069Ti0.025Fe0.905PO4/C delivers an initial discharge capacity of 144.1 mAh g?? with a capacity retention ratio of 99.4%, 96.3% and 93.6% after 100, 200 and 300 cycles at 10C, respectively. Remarkably, it still gives a high discharge capacity of 124.8 mAh g?? even at a high rate of 20C. | Solid State Sciences | 1
3563 | https://doi.org/10.1016/j.jpowsour.2011.06.057 | Improved cycle life of Fe-substituted LiCoPO4 | Fe-substituted LiCoPO4 exhibits greatly improved cycle life relative to LiCoPO4. Whereas, pure LiCoPO4 loses more than half of its discharge capacity at the 10th cycle, the Fe-substituted LiCoPO4 retains about 100% of its discharge capacity at the 10th cycle and about 80% of its capacity at the 500th cycle. It is suggested that improved cycle life results from Fe3+ substitution on the Li and Co sites. The partial substitution of Li+ by Fe3+ and Co2+ by Fe2+ and Fe3+ was evidenced from Rietveld analysis of X-ray powder diffraction data, infrared spectroscopy, X-ray photoelectron spectroscopy and M철ssbauer spectroscopy. The majority of the Fe3+ substitutes at the Co2+ site. The composition of Fe-substituted LiCoPO4 is Li0.92Co0.8Fe2+0.12Fe3+0.08PO4 for a sample of starting composition LiCo0.8Fe0.2PO4. | Journal of Power Sources | 0
3049 | https://doi.org/10.1016/j.jclepro.2020.125700 | Battery state-of-health modelling by multiple linear regression | The introduction of raw measurement data from field operated batteries when modelling battery state-of-health (SOH) has both advantages and disadvantages. An advantage being the reduction in the amount of expensive laboratory testing in the analysed application. A clear disadvantage is the increase in amount of data which needs to be processed and transmitted from the battery to a server. The work presented in this paper aims to reduce the amount of data which needs to be transmitted by the extraction of descriptive features of the voltage, and then reducing the number of features. The extracted features are reduced in two stages. The first stage uses principle components analysis (PCA) and a variation proportion, p, to limit the number of features used to those accountingof the variation. The state-of-health is not used in this process, i.e. it is a reduction based solely on the feature set. The second stage selects features from the PCA reduced feature set. In this stage two types of selection are employed and compared: (1) step-wise selection, and (2)-regularisation (also called the lasso method). These methods were used to model the relationship between the features and two SOH measures: capacity and internal resistance. The two selection methods were also compared to using all features in the PCA reduced feature set ??creating a total of six models (three for both of SOH measures) for each of the PCA reduced features sets. The mean absolute percentage error (MAPE), calculated on the validation set, never exceededfor any of the three models, and at any of the PCA reduced feature sets; even when accounting for only 50% of the variation. Furthermore, if the PCA reduced feature set accounted for more than 50% of the variation, then the MAPE for the lasso method never exceeded, and achieved MAPE?셲 as low as 1.13% and 1.24%, when modelling the capacity and internal resistance, respectively. | Journal of Cleaner Production | 0
3210 | https://doi.org/10.1016/j.jelechem.2021.115306 | A novel hierarchical porous carbon derived from durian shell as enhanced sulfur carrier for high performance Li-S batteries | Herein, this study reports a durian shell derived hierarchical porous carbon (DPC) material as the cathode precursor for lithium-sulfur batteries. The DPC with special pore feature is synthesized through carbonizing durian shell and activating by KOH, and then the sulfur is encapsulated into hierarchical porous carbon (DPC/S) successfully for the cathode material. The synthesis conditions of alkali/carbon ratio and activation temperature have important influence on the pore features of DPC and the electrochemical performance of DPC/S composites. When the activation temperature is 900 째C, the pore volume of 4DPC with the alkali/carbon ratio of 4 is 1.6 cm3 g?? while the range of pore size distribution is 0.5??0 nm. At a current density of 0.5C, the discharge capacity of 4DPC-900/S reaches 604 mAh g?? after 100 cycles. Not only the pore volume can influence on the electrochemical performance of DPC/S composites, but the pore size distribution plays an important role as well. | Journal of Electroanalytical Chemistry | 0
5139 | https://doi.org/10.1016/j.psep.2022.02.014 | Numerical and experimental characterisation of high energy density 21700 lithium-ion battery fires | High energy density lithium-ion batteries (LIBs) are well suited for electrical vehicle applications to facilitate extended driving range. However, the associated fire hazards are of concern. Insight is required to aid the development of protective and mitigation measures. The present study is focused on 4.8 Ah 21700 cylindrical LiNixCoyMnzO (NMC) LIBs at 100% state of charge (SOC) with the aim to develop a viable predictive tool for simulating LIB fires, quantifying the heat release rate and temperature evolution during LIB thermal runaway (TR). To aid the model development and provide input parameters, thermal abuse tests were conducted in extended volume accelerating rate calorimetry (EV-ARC) and cone calorimetry. Some cells were instrumented with inserted temperature probe to facilitate in-situ measurements of both cell internal and surface temperatures. The mean peak values of the heat release rate, cell surface and internal temperatures were experimentally found to be 3.6 kW, 753 째C and 1080 째C, respectively. An analytical model has been developed to predict cell LIB internal pressure evolution following vent opening. The model uses the measured cell internal temperature and EV-ARC canister pressure as input data. Its predictions serve as boundary condition in the three-dimensional computational fluid dynamics (CFD) simulation of TR induced fire using opensource code OpenFOAM. The predicted transient heat release rate compare favourably with the measurements in the cone calorimetry tests. Predictions have also been conducted for an open cluster to assess the likelihood of TR propagation in the absence of cell side rupture. The present modelling approach can serve as a useful tool to assess the thermal and environment hazards of TR induced fires and aid design optimisation of mitigation measures in enclosed cell clusters/modules. | Process Safety and Environmental Protection | 0
2857 | https://doi.org/10.1016/j.jallcom.2018.12.169 | Synthesis of LiFe0.4Mn0.4Co0.2PO4/C cathode material of lithium ion battery with enhanced electrochemical performance | An olivine-structured solid solution, LiFe0.4Mn0.4Co0.2PO4/C nanocomposite, was synthesized as cathode materials for Li-ion batteries by the coprecipitation-and-milling method using stearic acid as the carbon source. Thus-formed LiFe0.4Mn0.4Co0.2PO4/C solid solution was well confirmed and characterized by various techniques such as SEM, TEM and XRD. The LiFe0.4Mn0.4Co0.2PO4/C-based cathode delivered an initial discharge capacity of 163.3?칖Ah g?? at 0.1?츮, together with a capacity retention rate of 86.6% after 50 cycles in the potential range of 2.5???칅. Even at 1?츮, a discharge capacity of 104.7?칖Ah g?? was maintained after 100 cycles. The good electrochemical performance of the LiFe0.4Mn0.4Co0.2PO4/C could be attributed to the homogeneous mixing of Fe, Mn and Co elements in relevant precursor solid solution Fe0.4Mn0.4Co0.2C2O4쨌2H2O. Its characteristic CV profiles reveal three pairs of anodic/cathode peaks which could be assigned to the redox reactions of Co3+/Co2+, Mn3+/Mn2+ and Fe3+/Fe2+ with potential plateaus at about 4.7?칅, 4.1?칅 and 3.5?칅 in the charge/discharge curves, respectively. Our study demonstrates that the LiFe0.4Mn0.4Co0.2PO4/C is a promising cathode material of Li-ion battery and the coprecipitation-and-milling method represents a workable strategy towards the synthesis of high-performance phosphate-type composite cathode. | Journal of Alloys and Compounds | 1
2644 | https://doi.org/10.1016/j.ijleo.2021.167265 | Theoretical investigation on lithium battery material with improved light-harvesting performance | Dye-sensitized photo-batteries employ dye molecules to photo-charge lithium-based batteries via utilizing the inexhaustible solar energy. In this manuscript, we reveal the atomistic structures and optoelectronic properties of the representative dye-sensitized photo-battery electrode material based on N719/LiFePO4 via first-principles calculations. Both tridentate and bidentate anchoring modes are available in the hybrid systems stabilized by the O쨌쨌쨌Li, H쨌쨌쨌O and S쨌쨌쨌Li interactions. The lithium ions are displaced from the LiFePO4 surface upon the dye adsorption, which is proposed to benefit the light-driven lithium ion movement in the photo-charging process. The band gap of the LiFePO4-based surface system reduces by 90% upon the dye adsorption, leading to a semi-metallic character that is associated with the decent electric conductivity. The Mulliken and Hirshfeld charges indicate the electron accumulation in the substrate, suggesting the electron flow from the dye to the substrate to stabilize to overall structure. This study facilitates the fundamental understanding on the dye-sensitized lithium battery materials and expects the integration of more dye-sensitized solar cell-active dyes and lithium battery materials for the light-weight photo-rechargeable battery application. | Optik | 0
4990 | https://doi.org/10.1016/j.neuroimage.2020.117202 | Relationships between intrinsic functional connectivity, cognitive control, and reading achievement across development | There are vast individual differences in reading achievement between students. Besides structural and functional variability in domain-specific brain regions, these differences may partially be explained by the organization of domain-general functional brain networks. In the current study we used resting-state functional MRI data from the Philadelphia Neurodevelopmental Cohort (PNC; N = 553; ages 8??2) to examine the relation between performance on a well-validated reading assessment task, the Wide Range Achievement Word Reading Test (WRAT-Reading) and patterns of functional connectivity. We focused specifically on functional connectivity within and between networks associated with cognitive control, and investigated whether the relationship with academic test performance was mediated by cognitive control abilities. We show that individuals with higher scores on the WRAT-Reading, have stronger lateralization in frontoparietal networks, increased functional connectivity between dorsal striatum and the dorsal attention network, and reduced functional connectivity between dorsal and ventral striatum. The relationship between functional connectivity and reading performance was mediated by cognitive control abilities (i.e., performance on a composite measure of executive function and complex cognition), but not by abilities in other domains, demonstrating the specificity of our findings. Finally, there were no significant interactions with age, suggesting that the observed brain-behavior relationships stay relatively stable over the course of development. Our findings provide important insights into the functional significance of inter-individual variability in the network architecture of the developing brain, showing that functional connectivity in domain-general control networks is relevant to academic achievement in the reading domain. | NeuroImage | 0
3129 | https://doi.org/10.1016/j.jechem.2021.06.001 | Synergistic effect of lithiophilic Zn nanoparticles and N-doping for stable Li metal anodes | Li metal is the most ideal anode material for next-generation high energy lithium-ion batteries. The uncontrollable growth of Li dendrites, however, hinders its practical application. Herein, we propose the adoption of Zn nanoparticles uniformly embedded in N-doped carbon polyhedra homogeneously built on carbon cloth (Zn@NC@CC) to prevent the formation of Li dendrites. Based on theoretical calculation and experimental observation, lithiophilic Zn nanoparticles and N-doping inside of the as-synthesized Zn@NC play a synergistic role in enhancing the adsorption capacity with Li, thus resulting in uniform Li deposition and complete suppression of Li dendrites. Moreover, the porous N-doped carbon polyhedras uniformly distributed on carbon cloth effectively relieves the volume change of Li upon repeated Li stripping/plating process, which contributes to preserving the structural integrity of the whole electrode and hence enhancing its long-term cycling stability. Benefiting from these synergistic effects, the Li-Zn@NC@CC electrode delivers a prolonged lifespan of over 1200 h at 1 mA cm?? with an areal capacity of 1 mA h cm?? in symmetric cells and high Coulombic efficiencies of 95.4% under an ultrahigh capacity of 12 mA h cm??. Remarkably, Li-Zn@NC@CC//LiFePO4 full cells deliver a high reversible capacity of 110.2 mA h g?? at 1C over 200 cycles. | Journal of Energy Chemistry | 1
1025 | https://doi.org/10.1016/j.electacta.2006.01.023 | Increasing the electrochemical activity of transition metal phosphates in lithium cells by treatment with intimate carbon: The case of titanium phosphate | Amorphous sodium-containing titanium phosphate (sample TiP), obtained by heating a disordered precursor at 300 째C under air, electrochemically reacts with lithium by means of non-aqueous lithium cells. Discharge curves of EC/DEC cells in the 3.5??.5 V region, were different to that observed for NASICON titanium phosphates but the related capacity can be associated to the reduction of Ti4+ to Ti3+. Another sample, C-TiP, obtained by using nitrogen atmosphere during the thermal treatment, was able to provide 75% more capacity in this region. This sample contained carbon because of the incomplete pyrolysis of the surfactant present in the precursor. Carbon is supposed to stay occluded inside the pores considering the values of pores surface area, total conductivity and HRTEM measurements. These titanium phosphates were also tested as negative electrodes. Electrochemical impedance spectroscopy measurements suggest that both titanium phosphates are reduced to yield titanium, lithia and phosphorus at 0.0 V. In our opinion, the presence of carbon in C-TiP is the key factor for the enhanced reactivity in the 3.2??.5 V region but is not enough to obtain a good electrochemical performance, in terms of cycling efficiency. | Electrochimica Acta | 0
1020 | https://doi.org/10.1016/j.electacta.2005.02.026 | An investigation of polypyrrole-LiFePO4 composite cathode materials for lithium-ion batteries | A series of polypyrrole-LiFePO4 (PPy-LiFePO4) composites were synthesised by polymerising pyrrole monomers on the surface of LiFePO4 particles. AC impedance measurements show that the coating of polypyrrole significantly decreases the charge-transfer resistance of LiFePO4 electrodes. The electrochemical reactivity of polypyrrole and PPy-LiFePO4 composites for lithium insertion and extraction was examined by charge/discharge testing. The PPy-LiFePO4 composite electrodes demonstrated an increased reversible capacity and better cyclability, compared to the bare LiFePO4 electrode. | Electrochimica Acta | 1
3685 | https://doi.org/10.1016/j.jpowsour.2013.05.022 | Computational models for simulations of lithium-ion battery cells under constrained compression tests | In this paper, computational models are developed for simulations of representative volume element (RVE) specimens of lithium-ion battery cells under in-plane constrained compression tests. For cell components in the finite element analyses, the effective compressive moduli are obtained from in-plane constrained compressive tests, the Poisson`s ratios are based on the rule of mixture, and the stress?뱎lastic strain curves are obtained from the tensile tests and the rule of mixture. The Gurson`s material model is adopted to account for the effect of porosity in separator and electrode sheets. The computational results show that the computational models can be used to examine the micro buckling of the component sheets, the macro buckling of the cell RVE specimens, and the formation of the kinks and shear bands observed in experiments, and to simulate the load?밺isplacement curves of the cell RVE specimens. The initial micro buckling mode of the cover sheets in general agrees with that of an approximate elastic buckling solution. Based on the computational models, the effects of the friction on the deformation pattern and void compaction are identified. Finally, the effects of the initial clearance and biaxial compression on the deformation patterns of the cell RVE specimens are demonstrated. | Journal of Power Sources | 0
711 | https://doi.org/10.1016/j.ceramint.2017.07.023 | Comparison of the effects of FePO4 and FePO4쨌2H2O as precursors on the electrochemical performances of LiFePO4/C | Carbon-coated LiFePO4/C composite as cathode materials is synthesized by solid-state method using anhydrous FePO4 and hydrous FePO4쨌2H2O as precursors.The effects of sintering temperature and carbon content on the properties of LiFePO4/C composite are compared by X-ray diffraction (XRD), scanning electron microscopy (SEM), transmission electron microscopy (TEM), and charging?밺ischarging test. The crystallinity, morphology, and particle size distribution of these two precursors are compared to investigate their effect on the electrochemical performances of LiFePO4/C composite. Compared with hydrous FePO4쨌2H2O, anhydrous FePO4 has good crystallinity, uniform particle morphology and symmetrical size distribution, contributing to LiFePO4/C composite have excellent electrochemical performances. Due to the dehydration of hydrous FePO4쨌2H2O during synthesis, uneven distribution of carbon content and carbon layer is coated on LiFePO4 surface, deteriorating the electrochemical performance of LiFePO4/C composite. When anhydrous FePO4 was used as the precursor, the LiFePO4/C composite sintered at 700 째C with carbon content of 0.4 by molar ratio show high discharge capacity and stable cycling performance, with discharge capacity of 106.3 mA h g?? at 10 C, and a capacity retention rate of 99.2% after 200 cycles at 1 C. | Ceramics International | 1
1436 | https://doi.org/10.1016/j.electacta.2016.10.158 | Enhanced electrochemical performance and thermal stability of LiNi0.80Co0.15Al0.05O2 via nano-sized LiMnPO4 coating | LiNi0.80Co0.15Al0.05O2 has been widely pursued as an alternative to LiCoO2 cathode materials for lithium ion batteries because of its high capacity and acceptable cycling property. However, that NCA can react with commercialized electrolyte during cycling restrains its wide use. Here, olivine structured LiMnPO4 has been introduced to modify the surface of NCA by a sol-gel method. Characterizations from structure, morphology and composition analysis technologies demonstrate that a LiMnPO4 layer has been uniformly coated on NCA particles. The electrochemical performance and thermo stability of modified samples are characterized by electrochemical tests, XRD and metallic nail penetration tests. The olivine structured skin, which provides structural and thermal stability, is used to encapsulate the high powered core via using the effective coating technique. The modified material displays a high discharge capacity of 211.0 mAh g?? at 0.2 C and better rate performance and promoted cycling stability than the uncoated control sample. Furthermore, the thermal stability of coated sample in the delithiated state is upgraded to the pristine powders remarkably. | Electrochimica Acta | 0
5601 | https://doi.org/10.1016/j.surfcoat.2010.07.069 | Electrochemical performance of magnetron sputter deposited LiFePO4-Ag composite thin film cathodes | LiFePO4 thin films have been sputtered from a pure LiFePO4 target onto Ag/SS, Ag/Si3N4/Si and Si3N4/Si substrates. All of the deposited films were annealed at 973 K for 1 hr in H2/Ar (5 %) atmosphere. Substrate induced microstructural and crystallographic evolutions have been observed by a scanning electron microscope and X-ray diffraction. Energy dispersion spectra and X-ray photoelectron spectra revealed that Ag was mixed in the LiFePO4 films deposited on Ag under layers. Ceramic metal composite thin films were obtained. The film conductivity (1 횞 10??3 Scm??1) is therefore elevated by an order of six, compared with pure LiFePO4 (10??9 Scm??1). The electrochemical measurements of the LiFePO4-Ag films showed a flat plateau at 3.4 V (v.s. Li/Li+) and a reversible capacity of 80 mAh/g. Optimization of Ag contents may further improve the discharge capacity. | Surface and Coatings Technology | 0
3996 | https://doi.org/10.1016/j.jpowsour.2016.08.065 | Kalman filter for onboard state of charge estimation and peak power capability analysis of lithium-ion batteries | To evaluate the continuous and instantaneous load capability of a battery, this paper describes a joint estimator for state-of-charge (SOC) and state-of-function (SOF) of lithium-ion batteries (LIB) based on Kalman filter (KF). The SOC is a widely used index for remain useful capacity left in a battery. The SOF represents the peak power capability of the battery. It can be determined by real-time SOC estimation and terminal voltage prediction, which can be derived from impedance parameters. However, the open-circuit-voltage (OCV) of LiFePO4 is highly nonlinear with SOC, which leads to the difficulties in SOC estimation. To solve these problems, this paper proposed an onboard SOC estimation method. Firstly, a simplified linearized equivalent-circuit-model is developed to simulate the dynamic characteristics of a battery, where the OCV is regarded as a linearized function of SOC. Then, the system states are estimated based on the KF. Besides, the factors that influence peak power capability are analyzed according to statistical data. Finally, the performance of the proposed methodology is demonstrated by experiments conducted on a LiFePO4 LIBs under different operating currents and temperatures. Experimental results indicate that the proposed approach is suitable for battery onboard SOC and SOF estimation. | Journal of Power Sources | 0
4347 | https://doi.org/10.1016/j.jpowsour.2020.228979 | Enabling safe and stable Li metal batteries with protic ionic liquid electrolytes and high voltage cathodes | Here, we present first examples of lithium metal cells stable and safely operating with PYRH4+(TFSI??FSI??-based protic ionic liquid (PIL) electrolytes, which is accomplished by encompassing vinylene carbonate (VC) in the PIL-salt solution. VC not only enhances the stability window of PIL electrolytes; it also undergoes electrochemical decomposition during initial cycling, thus creating a protective barrier at the electrolyte/electrode interface. The protective film prevents degradation at the Li metal anode due to hydrogen release, as well as at the cathode side at anodic potential. Materials and related devices are investigated in terms of their main physico-chemical characteristics, ionic conductivity, compatibility with the Li metal electrode, and electrochemical behavior by impedance spectroscopy, cyclic voltammetry and galvanostatic cycling. Newly designed electrolyte formulations enable direct cycling of Li-metal cells with PILs to achieve excellent stability with both standard LFP and 4-V class NMC-based cathodes, almost full capacity (??60 mAh g??) and highly reversible operation at ambient temperature and different current rates up to 1C. The PIL-VC based cell outperforms the corresponding bare PIL electrolyte as well as the aprotic PYR14TFSI based cells, thus enlightening a feasible strategy to suppress the high reactivity of PILs towards alkali metals; along with the use of appropriate materials, this may turn high energy density, low-cost PIL-based Li-metal batteries into industrial reality in the coming years. | Journal of Power Sources | 1
737 | https://doi.org/10.1016/j.ceramint.2019.08.210 | Formation of thin layer graphite wrapped meso-porous SiOx and its lithium storage application | Here a nonstoichiometric silicon oxide with mesoporous structure and graphitized carbon coating layer was synthesized through a two-step process. A partially magnesiothermic reduction of mesoporous SiO2 precursor, followed by the pyrolysis of the generated mesoporous SiOx hybrid with various metal phthalocyanines was applied. The obtained mesoporous SiOx@graphite-M (M???츴e, Co and Ni) materials demonstrated a reversible capacity of 757, 721 and 628 mAh g?? under the current density of 0.2?츬?칐??, respectively, as the anode materials in LIBs. They also exhibited superior rate performance, which can still maintain specific capacities of 588, 480 and 417 mAh g?? even at current density of 5?츬?칐??. When the mesoporous SiOx@graphite-Fe material is assembled with the LiFePO4 cathode to construct a full LIB, a capacity of 126 mAh g?? with a retention rate over 99.2% after 100 cycles at a 1?츮 rate was presented. The good electrochemical performances of those SiOx based materials can be attributed to the transition metal induced graphitized carbon coating and the mesoporous structure, which not only offered the buffer media, but also provided enhanced electronic and ionic conductivity. | Ceramics International | 1
2598 | https://doi.org/10.1016/j.ijheatmasstransfer.2021.121483 | Quantitative analysis on the heat transfer modes in the process of thermal runaway propagation in lithium-ion battery pack under confined and semi-confined space | Thermal runaway (TR) may propagate in a lithium-ion battery (LIB) pack in confined and semi-confined spaces, because of insufficient heat dissipation. This may induce accidents and lead to significant losses. However, the heat transfer modes between cells when TR propagates in an LIB pack have not been revealed. In this work, aluminium foil (AF), which has low emissivity and high thermal conductivity, and refractory ceramic fibre (RCF), which has low thermal conductivity, were employed to reduce the heat transferred between two cells through conduction and radiation via the air, respectively. Therefore, the differences in heat transfer properties in these two materials were used to quantitatively analyse the heat transfer modes in the process of TR propagation in an LIB pack under confined and semi-confined spaces. The TR propagation process was roughly divided into three stages, and the maximum temperature of the cell experiencing TR in a confined space was lower than that in a semi-confined space. TR propagation speed decreased from 7.84횞10?? s?? to 6.14횞10?? s?? and from 11.9횞10?? s?? to 9.62횞10?? s?? owing to the use of RCF in confined and semi-confined spaces, respectively. Furthermore, the TR propagation speed decreased from 7.84횞10?? s?? to 5.1횞10?? s?? and from 10.87횞10?? s?? to 7.46횞10?? s?? owing to the use of AF. In the LIB pack, the heat was mainly transferred through conduction via the air between two neighbouring cells, in a proportion of approximately 50??3.8%. Then, the main heat transfer mode changed to radiation when the neighbouring cell underwent TR. However, when one cell was wrapped with AF on its surface to decrease the radiation heat absorbed from the neighbouring cell, the main heat transfer mode was conduction, and it did not change even though the neighbouring cell underwent TR. This is different from the aforementioned phenomenon. Therefore, the radiation heat influences the TR propagation more significantly than the conduction heat. A detailed analysis of the main heat transfer mode can provide valuable guidelines for the safety design and prevention of TR propagation in LIB packs. | International Journal of Heat and Mass Transfer | 0
3749 | https://doi.org/10.1016/j.jpowsour.2014.01.005 | Thermal runaway features of large format prismatic lithium ion battery using extended volume accelerating rate calorimetry | In this paper, the thermal runaway features of a 25 Ah large format prismatic lithium ion battery with Li(NixCoyMnz)O2 (NCM) cathode are evaluated using the extended volume-accelerating rate calorimetry (EV-ARC). 4 thermocouples are set at different positions of the battery. The temperature inside the battery is 870 째C or so, much higher than that outside the battery. The temperature difference is calculated from the recorded data. The temperature difference within the battery stays lower than 1 째C for 97% of the test period, while it rises to its highest, approximately 520 째C, when thermal runaway happens. The voltage of the battery is also measured during the test. It takes 15??0 s from the sharp drop of voltage to the instantaneous rise of temperature. Such a time interval is beneficial for early warning of the thermal runaway. Using a pulse charge/discharge profile, the internal resistance is derived from the quotient of the pulse voltage and the current during the ARC test. The internal resistance of the battery increases slowly from 20 m廓 to 60 m廓 before thermal runaway, while it rises to 370 m廓 when thermal runaway happens indicating the loss of the integrity of the separator or the battery swell. | Journal of Power Sources | 0
3809 | https://doi.org/10.1016/j.jpowsour.2014.09.072 | Computational models for simulation of a lithium-ion battery module specimen under punch indentation | In this paper, macro homogenized material models are adopted to simulate an in-plane constrained punch indentation test of a small-scale lithium-ion battery module specimen. The macro material models are based on the compressive stress?뱒train curves obtained from representative volume element (RVE) module specimens under in-plane constrained compression tests. The ABAQUS implicit solver is used for simulation of the punch test. The hyperfoam and the crushable foam material models in ABAQUS are adopted to fit the nominal stress?뱒train curves of the module RVE specimens under in-plane constrained compression. The load?밺isplacement responses and the deformation patterns of the module specimen from the finite element analyses of the punch test based on the hyperfoam and crushable foam material models compare fairly well with the experimental results. However, the initial yielding and the corresponding unloading of the load?밺isplacement curves of the module specimen due to micro buckling could not be modeled distinctively by the macro homogenized models. The computational results show that the material models available in commercial finite element software can be used to reasonably model lithium-ion battery modules under non-uniform compression loading conditions. | Journal of Power Sources | 0
1918 | https://doi.org/10.1016/j.energy.2021.122406 | Noise immune state of charge estimation of li-ion battery via the extreme learning machine with mixture generalized maximum correntropy criterion | The state of charge (SOC) plays a crucial role in battery management system, which directly reflects the usage of the battery. Recently the extreme learning machine (ELM) model as a data-driven method has been utilized to estimate SOC due to its simple single hidden layer structure and fast learning performance. The battery management system, however, may usually work in complex working conditions, which means that the non-Gaussian complex noise (or outliers) interference problem may exist in some measurement data for model training. So the performance of the classical ELM with mean square error (MSE) criterion may be degraded under this case. This work considers Non-Gaussian noise interference issue, the MSE in ELM is substituted by mixture generalized maximum correntropy criterion (MGMCC), and a novel robust ELM model is developed to improve the SOC estimation capability which mainly relies on the stable and robust nonlinear similarity characteristics of the MGMCC. A data set from a Panasonic 18,650 battery cell is used to verify the robustness of the proposed model, the experiment results demonstrate that it can achieve better estimation performance in terms of different evaluation metrics compared with the traditional methods. | Energy | 0
3684 | https://doi.org/10.1016/j.jpowsour.2013.05.014 | Electrochemical performance of rechargeable Li/LiFePO4 cells with ionic liquid electrolyte: Effects of Li salt at 25 째C and 50 째C | Lithium hexafluorophosphate (LiPF6) and lithium bis(trifluoromethanesulfonyl)imide (LiTFSI) are used as Li salts in butylmethylpyrrolidinium?밷is(trifluoromethanesulfonyl)imide (BMP?밫FSI) ionic liquid (IL) electrolyte for Li/LiFePO4 cells. This kind of IL electrolyte shows high thermal stability (>400 째C) and non-flammability, and is thus ideal for high-safety applications. At 25 째C, a maximum capacity of 113 mAh g?? (at 0.1 C) is found for LiFePO4 in the IL with 0.5 M LiTFSI. An excessive LiTFSI concentration leads to a capacity decrease due to reduced electrolyte ionic conductivity. At 50 째C, the measured capacity and rate capability are significantly improved compared to those at 25 째C. With 1 M LiTFSI-doped IL electrolyte (the optimum concentration at 50 째C), a capacity of 140 mAh g?? is found at 0.1 C and 45% of the capacity can be retained when the rate increases to 5 C, values which are comparable to those found in a traditional organic electrolyte. In the IL electrolyte, the LiFePO4 electrode shows better cyclic stability at 50 째C than it does at 25 째C; this trend is opposite to that found in the organic electrolyte. At 50 째C, there is negligible capacity loss of LiFePO4 after 100 charge?밺ischarge cycles in 1 M LiTFSI-doped BMP?밫FSI IL electrolyte. | Journal of Power Sources | 0
5694 | https://doi.org/10.1016/j.wasman.2019.01.012 | A green and effective room-temperature recycling process of LiFePO4 cathode materials for lithium-ion batteries | Nowadays LiFePO4 cathode develops rapidly for its advantages of long life span, low cost and non-toxicity, especially in electrical vehicle markets. Because of its stable olivine structure, LiFePO4 is difficult to be recycled by the conventional hydrometallurgical processes as for LiCoO2 or LiNixCoyMnzO2. Pyrometallurgical processes consume much energy and release toxic gases. Herein, an effective room-temperature process based on the mechanochemical treatment is proposed to extract metals from LiFePO4. Spent LiFePO4 is co-grinded with low-cost citric acid agent in a ball mill. After grinding, the mixture is dissolved in deionized water and filtrated. With addition of H2O2, the extraction efficiency of Li reaches as high as 99.35%. Conversely, Fe is hardly extracted with a low extraction efficiency of only 3.86%, indicating a selective recovery of valuable Li element. In addition, when H2O is used instead of H2O2, the mechanochemical reaction changes and the extraction efficiencies of Li and Fe at optimal conditions reach 97.82% and 95.62%, respectively. The Fe impurity is removed as Fe(OH)3 precipitation by adding NaOH, and Li is recycled as Li2CO3 after reaction with saturated Na2CO3 at 95??캜. This simple and easily-operated process has little negative impact on the environment and has great potential in industrial applications. | Waste Management | 0
5835 | https://doi.org/10.1016/S1004-9541(14)60067-7 | A Facile Route for Synthesis of LiFePO4/C Cathode Material with Nano-sized Primary Particles | A facile and practical route was introduced to prepare LiFePO4/C cathode material with nano-sized primary particles and excellent electrochemical performance. LiH2PO4 was synthesized by using H3PO4 and LiOH as raw materials. Then, as-prepared LiH2PO4, reduced iron powder and a-D-glucose were ball-milled, dried and sintered to prepare LiFePO4/C. X-ray diffractometry was used to characterize LiH2PO4, ball-milled product and LiFePO4/C. Differential scanning calorimeter-thermo gravimetric analysis was applied to investigate possible reactions in sintering and find suitable temperature for LiFePO4 formation. Scanning electron microscopy was employed for the morphology of LiFePO4/C. As-prepared LiH2PO4 is characterized to be in P21cn(33) space group, which reacts with reduced iron powder to form Li3PO4, Fe3(PO4)2 and H2 in ball-milling and sintering. The appropriate temperature for LiFePO4/C synthesis is 541.3-976.7 째C. LiFePO4/C prepared at 700 째C presents nano-sized primary particles forming aggregates. Charge-discharge examination indicates that as-prepared LiFePO4/C displays appreciable discharge capacities of 145 and 131 mA쨌h쨌g?? at 0.1 and 1 C respectively and excellent discharge capacity retention. | Chinese Journal of Chemical Engineering | 1
3895 | https://doi.org/10.1016/j.jpowsour.2015.07.004 | Estimating the system price of redox flow batteries for grid storage | Low-cost energy storage systems are required to support extensive deployment of intermittent renewable energy on the electricity grid. Redox flow batteries have potential advantages to meet the stringent cost target for grid applications as compared to more traditional batteries based on an enclosed architecture. However, the manufacturing process and therefore potential high-volume production price of redox flow batteries is largely unquantified. We present a comprehensive assessment of a prospective production process for aqueous all vanadium flow battery and nonaqueous lithium polysulfide flow battery. The estimated investment and variable costs are translated to fixed expenses, profit, and warranty as a function of production volume. When compared to lithium-ion batteries, redox flow batteries are estimated to exhibit lower costs of manufacture, here calculated as the unit price less materials costs, owing to their simpler reactor (cell) design, lower required area, and thus simpler manufacturing process. Redox flow batteries are also projected to achieve the majority of manufacturing scale benefits at lower production volumes as compared to lithium-ion. However, this advantage is offset due to the dramatically lower present production volume of flow batteries compared to competitive technologies such as lithium-ion. | Journal of Power Sources | 0